## Sheet1
Name: | CHE_conv_chp_oil.xlsx
Date: | 2023-01-06 14:43:57
Author: | Ivan Ruiz Manuel
Country | Entity | Parameter | Type | Year | Flow | Value | Unit | Delete | Reference | Link | Note
CHE | conv_chp_oil | enable_capacity | configuration |  |  | 1
CHE | conv_chp_oil | input | configuration_fxe |  | fueloil | 1
CHE | conv_chp_oil | output | configuration_fxe |  | elecsupply | 1
CHE | conv_chp_oil | input_efficiency | constant_fxe |  | fueloil | 0.28
CHE | conv_chp_oil | output_efficiency | constant_fxe |  | elecsupply | 0.95
CHE | conv_chp_oil | buildrate | constant |  |  | 2 | GW | MarcXin | Assumption |  | Maximum between generic assumption of 2.0GW/year and peak historical buildrate for Oil in CHE
CHE | conv_chp_oil | capacity_to_activity | constant |  |  | 31.54 | PJ/GW |  |  |  | Maximum energy production per capacity unit, per year.
CHE | conv_chp_oil | co2_factor | constant |  |  | 278.6 | tonne/GWh | MarcXin | IPCC 2006 Guidelines for National Greenhouse Gas Inventories, http://www.ipcc-nggip.iges.or.jp/public/2006gl/vol2.html |  | Fuel oil
CHE | conv_chp_oil | learning_rate | constant |  |  | 8.3 |  | MarcXin
CHE | conv_chp_oil | lifetime | constant |  |  | 30 | yr | MarcXin
CHE | conv_chp_oil | max_activity_annual | constant |  |  |  | TWh
CHE | conv_chp_oil | max_capacity_annual | constant |  |  |  | GW
CHE | conv_chp_oil | peak_ratio | constant |  |  | 0.88 |  | MarcXin | Royal Academy of Engineering (2014) GB electricity capacity margin, table 1 |  | Coal/biomass
CHE | conv_chp_oil | ramp_rate | constant |  |  | 0.6 |  | MarcXin | Parsons Brinckerhoff (2011) Powering the future, table A5.3.2.1 |  | Average for hot or cold start for coal
CHE | conv_chp_oil | actual_activity | annual | 1990 |  | 386 | GWh | MarcXin
CHE | conv_chp_oil | actual_activity | annual | 1991 |  |  | GWh | MarcXin
CHE | conv_chp_oil | actual_activity | annual | 1992 |  |  | GWh | MarcXin
CHE | conv_chp_oil | actual_activity | annual | 1993 |  |  | GWh | MarcXin
CHE | conv_chp_oil | actual_activity | annual | 1994 |  |  | GWh | MarcXin
CHE | conv_chp_oil | actual_activity | annual | 1995 |  |  | GWh | MarcXin
CHE | conv_chp_oil | actual_activity | annual | 1996 |  |  | GWh | MarcXin
CHE | conv_chp_oil | actual_activity | annual | 1997 |  |  | GWh | MarcXin
CHE | conv_chp_oil | actual_activity | annual | 1998 |  |  | GWh | MarcXin
CHE | conv_chp_oil | actual_activity | annual | 1999 |  |  | GWh | MarcXin
CHE | conv_chp_oil | actual_activity | annual | 2000 |  | 227 | GWh | MarcXin
CHE | conv_chp_oil | actual_activity | annual | 2001 |  |  | GWh | MarcXin
CHE | conv_chp_oil | actual_activity | annual | 2002 |  |  | GWh | MarcXin
CHE | conv_chp_oil | actual_activity | annual | 2003 |  |  | GWh | MarcXin
CHE | conv_chp_oil | actual_activity | annual | 2004 |  |  | GWh | MarcXin
CHE | conv_chp_oil | actual_activity | annual | 2005 |  | 214 | GWh | MarcXin
CHE | conv_chp_oil | actual_activity | annual | 2006 |  |  | GWh | MarcXin
CHE | conv_chp_oil | actual_activity | annual | 2007 |  |  | GWh | MarcXin
CHE | conv_chp_oil | actual_activity | annual | 2008 |  |  | GWh | MarcXin
CHE | conv_chp_oil | actual_activity | annual | 2009 |  |  | GWh | MarcXin
CHE | conv_chp_oil | actual_activity | annual | 2010 |  | 68 | GWh | MarcXin
CHE | conv_chp_oil | actual_activity | annual | 2011 |  |  | GWh | MarcXin
CHE | conv_chp_oil | actual_activity | annual | 2012 |  | 51 | GWh | MarcXin
CHE | conv_chp_oil | actual_activity | annual | 2013 |  | 46 | GWh | MarcXin
CHE | conv_chp_oil | actual_activity | annual | 2014 |  | 42 | GWh | MarcXin
CHE | conv_chp_oil | actual_activity | annual | 2015 |  |  | GWh | MarcXin
CHE | conv_chp_oil | actual_activity | annual | 2016 |  |  | GWh | MarcXin
CHE | conv_chp_oil | actual_activity | annual | 2017 |  |  | GWh | MarcXin
CHE | conv_chp_oil | actual_activity | annual | 2018 |  |  | GWh | MarcXin
CHE | conv_chp_oil | actual_activity | annual | 2019 |  |  | GWh | MarcXin
CHE | conv_chp_oil | actual_capacity | annual | 1990 |  | 378 | MW | MarcXin | IEA Electricity information, Liquid fuels/refinery gas net capacity
CHE | conv_chp_oil | actual_capacity | annual | 1991 |  | 378 | MW | MarcXin | IEA Electricity information, Liquid fuels/refinery gas net capacity
CHE | conv_chp_oil | actual_capacity | annual | 1992 |  | 380 | MW | MarcXin | IEA Electricity information, Liquid fuels/refinery gas net capacity
CHE | conv_chp_oil | actual_capacity | annual | 1993 |  | 380 | MW | MarcXin | IEA Electricity information, Liquid fuels/refinery gas net capacity
CHE | conv_chp_oil | actual_capacity | annual | 1994 |  | 382 | MW | MarcXin | IEA Electricity information, Liquid fuels/refinery gas net capacity
CHE | conv_chp_oil | actual_capacity | annual | 1995 |  | 383 | MW | MarcXin | IEA Electricity information, Liquid fuels/refinery gas net capacity
CHE | conv_chp_oil | actual_capacity | annual | 1996 |  | 386 | MW | MarcXin | IEA Electricity information, Liquid fuels/refinery gas net capacity
CHE | conv_chp_oil | actual_capacity | annual | 1997 |  | 390 | MW | MarcXin | IEA Electricity information, Liquid fuels/refinery gas net capacity
CHE | conv_chp_oil | actual_capacity | annual | 1998 |  | 395 | MW | MarcXin | IEA Electricity information, Liquid fuels/refinery gas net capacity
CHE | conv_chp_oil | actual_capacity | annual | 1999 |  | 114 | MW | MarcXin | IEA Electricity information, Liquid fuels/refinery gas net capacity
CHE | conv_chp_oil | actual_capacity | annual | 2000 |  | 112 | MW | MarcXin | IEA Electricity information, Liquid fuels/refinery gas net capacity
CHE | conv_chp_oil | actual_capacity | annual | 2001 |  | 113 | MW | MarcXin | IEA Electricity information, Liquid fuels/refinery gas net capacity
CHE | conv_chp_oil | actual_capacity | annual | 2002 |  | 113 | MW | MarcXin | IEA Electricity information, Liquid fuels/refinery gas net capacity
CHE | conv_chp_oil | actual_capacity | annual | 2003 |  | 112 | MW | MarcXin | IEA Electricity information, Liquid fuels/refinery gas net capacity
CHE | conv_chp_oil | actual_capacity | annual | 2004 |  | 111 | MW | MarcXin | IEA Electricity information, Liquid fuels/refinery gas net capacity
CHE | conv_chp_oil | actual_capacity | annual | 2005 |  | 108 | MW | MarcXin | IEA Electricity information, Liquid fuels/refinery gas net capacity
CHE | conv_chp_oil | actual_capacity | annual | 2006 |  | 107 | MW | MarcXin | IEA Electricity information, Liquid fuels/refinery gas net capacity
CHE | conv_chp_oil | actual_capacity | annual | 2007 |  | 104 | MW | MarcXin | IEA Electricity information, Liquid fuels/refinery gas net capacity
CHE | conv_chp_oil | actual_capacity | annual | 2008 |  | 99 | MW | MarcXin | IEA Electricity information, Liquid fuels/refinery gas net capacity
CHE | conv_chp_oil | actual_capacity | annual | 2009 |  | 96 | MW | MarcXin | IEA Electricity information, Liquid fuels/refinery gas net capacity
CHE | conv_chp_oil | actual_capacity | annual | 2010 |  | 88 | MW | MarcXin | IEA Electricity information, Liquid fuels/refinery gas net capacity
CHE | conv_chp_oil | actual_capacity | annual | 2011 |  | 87 | MW | MarcXin | IEA Electricity information, Liquid fuels/refinery gas net capacity
CHE | conv_chp_oil | actual_capacity | annual | 2012 |  | 87 | MW | MarcXin | IEA Electricity information, Liquid fuels/refinery gas net capacity
CHE | conv_chp_oil | actual_capacity | annual | 2013 |  | 87 | MW | MarcXin | IEA Electricity information, Liquid fuels/refinery gas net capacity
CHE | conv_chp_oil | actual_capacity | annual | 2014 |  | 87 | MW | MarcXin | IEA Electricity information, Liquid fuels/refinery gas net capacity
CHE | conv_chp_oil | actual_capacity | annual | 2015 |  | 87 | MW | MarcXin | IEA Electricity information, Liquid fuels/refinery gas net capacity
CHE | conv_chp_oil | actual_capacity | annual | 2016 |  | 87 | MW | MarcXin | IEA Electricity information, Liquid fuels/refinery gas net capacity
CHE | conv_chp_oil | actual_capacity | annual | 2017 |  | 82.515 | MW | MarcXin | IEA Electricity information, Liquid fuels/refinery gas net capacity
CHE | conv_chp_oil | actual_capacity | annual | 2018 |  | 82.303 | MW | MarcXin | IEA Electricity information, Liquid fuels/refinery gas net capacity
CHE | conv_chp_oil | actual_capacity | annual | 2019 |  | 82.303 | MW | MarcXin | IEA Electricity information, Liquid fuels/refinery gas net capacity
CHE | conv_chp_oil | actual_new_capacity | annual | 1990 |  | 0 | MW | MarcXin | IEA Electricity information, Liquid fuels/refinery gas net capacity |  | Based on changes in net capacity
CHE | conv_chp_oil | actual_new_capacity | annual | 1991 |  | 0 | MW | MarcXin | IEA Electricity information, Liquid fuels/refinery gas net capacity |  | Based on changes in net capacity
CHE | conv_chp_oil | actual_new_capacity | annual | 1992 |  | 2 | MW | MarcXin | IEA Electricity information, Liquid fuels/refinery gas net capacity |  | Based on changes in net capacity
CHE | conv_chp_oil | actual_new_capacity | annual | 1993 |  | 0 | MW | MarcXin | IEA Electricity information, Liquid fuels/refinery gas net capacity |  | Based on changes in net capacity
CHE | conv_chp_oil | actual_new_capacity | annual | 1994 |  | 2 | MW | MarcXin | IEA Electricity information, Liquid fuels/refinery gas net capacity |  | Based on changes in net capacity
CHE | conv_chp_oil | actual_new_capacity | annual | 1995 |  | 1 | MW | MarcXin | IEA Electricity information, Liquid fuels/refinery gas net capacity |  | Based on changes in net capacity
CHE | conv_chp_oil | actual_new_capacity | annual | 1996 |  | 3 | MW | MarcXin | IEA Electricity information, Liquid fuels/refinery gas net capacity |  | Based on changes in net capacity
CHE | conv_chp_oil | actual_new_capacity | annual | 1997 |  | 4 | MW | MarcXin | IEA Electricity information, Liquid fuels/refinery gas net capacity |  | Based on changes in net capacity
CHE | conv_chp_oil | actual_new_capacity | annual | 1998 |  | 5 | MW | MarcXin | IEA Electricity information, Liquid fuels/refinery gas net capacity |  | Based on changes in net capacity
CHE | conv_chp_oil | actual_new_capacity | annual | 1999 |  | 0 | MW | MarcXin | IEA Electricity information, Liquid fuels/refinery gas net capacity |  | Based on changes in net capacity
CHE | conv_chp_oil | actual_new_capacity | annual | 2000 |  | 0 | MW | MarcXin | IEA Electricity information, Liquid fuels/refinery gas net capacity |  | Based on changes in net capacity
CHE | conv_chp_oil | actual_new_capacity | annual | 2001 |  | 1 | MW | MarcXin | IEA Electricity information, Liquid fuels/refinery gas net capacity |  | Based on changes in net capacity
CHE | conv_chp_oil | actual_new_capacity | annual | 2002 |  | 0 | MW | MarcXin | IEA Electricity information, Liquid fuels/refinery gas net capacity |  | Based on changes in net capacity
CHE | conv_chp_oil | actual_new_capacity | annual | 2003 |  | 0 | MW | MarcXin | IEA Electricity information, Liquid fuels/refinery gas net capacity |  | Based on changes in net capacity
CHE | conv_chp_oil | actual_new_capacity | annual | 2004 |  | 0 | MW | MarcXin | IEA Electricity information, Liquid fuels/refinery gas net capacity |  | Based on changes in net capacity
CHE | conv_chp_oil | actual_new_capacity | annual | 2005 |  | 0 | MW | MarcXin | IEA Electricity information, Liquid fuels/refinery gas net capacity |  | Based on changes in net capacity
CHE | conv_chp_oil | actual_new_capacity | annual | 2006 |  | 0 | MW | MarcXin | IEA Electricity information, Liquid fuels/refinery gas net capacity |  | Based on changes in net capacity
CHE | conv_chp_oil | actual_new_capacity | annual | 2007 |  | 0 | MW | MarcXin | IEA Electricity information, Liquid fuels/refinery gas net capacity |  | Based on changes in net capacity
CHE | conv_chp_oil | actual_new_capacity | annual | 2008 |  | 0 | MW | MarcXin | IEA Electricity information, Liquid fuels/refinery gas net capacity |  | Based on changes in net capacity
CHE | conv_chp_oil | actual_new_capacity | annual | 2009 |  | 0 | MW | MarcXin | IEA Electricity information, Liquid fuels/refinery gas net capacity |  | Based on changes in net capacity
CHE | conv_chp_oil | actual_new_capacity | annual | 2010 |  | 0 | MW | MarcXin | IEA Electricity information, Liquid fuels/refinery gas net capacity |  | Based on changes in net capacity
CHE | conv_chp_oil | actual_new_capacity | annual | 2011 |  | 0 | MW | MarcXin | IEA Electricity information, Liquid fuels/refinery gas net capacity |  | Based on changes in net capacity
CHE | conv_chp_oil | actual_new_capacity | annual | 2012 |  | 0 | MW | MarcXin | IEA Electricity information, Liquid fuels/refinery gas net capacity |  | Based on changes in net capacity
CHE | conv_chp_oil | actual_new_capacity | annual | 2013 |  | 0 | MW | MarcXin | IEA Electricity information, Liquid fuels/refinery gas net capacity |  | Based on changes in net capacity
CHE | conv_chp_oil | actual_new_capacity | annual | 2014 |  | 0 | MW | MarcXin | IEA Electricity information, Liquid fuels/refinery gas net capacity |  | Based on changes in net capacity
CHE | conv_chp_oil | actual_new_capacity | annual | 2015 |  | 0 | MW | MarcXin | IEA Electricity information, Liquid fuels/refinery gas net capacity |  | Based on changes in net capacity
CHE | conv_chp_oil | actual_new_capacity | annual | 2016 |  | 0 | MW | MarcXin | IEA Electricity information, Liquid fuels/refinery gas net capacity |  | Based on changes in net capacity
CHE | conv_chp_oil | actual_new_capacity | annual | 2017 |  | 0 | MW | MarcXin | IEA Electricity information, Liquid fuels/refinery gas net capacity |  | Based on changes in net capacity
CHE | conv_chp_oil | actual_new_capacity | annual | 2018 |  | 0 | MW | MarcXin | IEA Electricity information, Liquid fuels/refinery gas net capacity |  | Based on changes in net capacity
CHE | conv_chp_oil | actual_new_capacity | annual | 2019 |  | 0 | MW | MarcXin | IEA Electricity information, Liquid fuels/refinery gas net capacity |  | Based on changes in net capacity
CHE | conv_chp_oil | actual_retired_capacity | annual | 1990 |  | 0 | MW | MarcXin | IEA Electricity information, Liquid fuels/refinery gas net capacity |  | Based on changes in net capacity
CHE | conv_chp_oil | actual_retired_capacity | annual | 1991 |  | 0 | MW | MarcXin | IEA Electricity information, Liquid fuels/refinery gas net capacity |  | Based on changes in net capacity
CHE | conv_chp_oil | actual_retired_capacity | annual | 1992 |  | 0 | MW | MarcXin | IEA Electricity information, Liquid fuels/refinery gas net capacity |  | Based on changes in net capacity
CHE | conv_chp_oil | actual_retired_capacity | annual | 1993 |  | 0 | MW | MarcXin | IEA Electricity information, Liquid fuels/refinery gas net capacity |  | Based on changes in net capacity
CHE | conv_chp_oil | actual_retired_capacity | annual | 1994 |  | 0 | MW | MarcXin | IEA Electricity information, Liquid fuels/refinery gas net capacity |  | Based on changes in net capacity
CHE | conv_chp_oil | actual_retired_capacity | annual | 1995 |  | 0 | MW | MarcXin | IEA Electricity information, Liquid fuels/refinery gas net capacity |  | Based on changes in net capacity
CHE | conv_chp_oil | actual_retired_capacity | annual | 1996 |  | 0 | MW | MarcXin | IEA Electricity information, Liquid fuels/refinery gas net capacity |  | Based on changes in net capacity
CHE | conv_chp_oil | actual_retired_capacity | annual | 1997 |  | 0 | MW | MarcXin | IEA Electricity information, Liquid fuels/refinery gas net capacity |  | Based on changes in net capacity
CHE | conv_chp_oil | actual_retired_capacity | annual | 1998 |  | 0 | MW | MarcXin | IEA Electricity information, Liquid fuels/refinery gas net capacity |  | Based on changes in net capacity
CHE | conv_chp_oil | actual_retired_capacity | annual | 1999 |  | 281 | MW | MarcXin | IEA Electricity information, Liquid fuels/refinery gas net capacity |  | Based on changes in net capacity
CHE | conv_chp_oil | actual_retired_capacity | annual | 2000 |  | 2 | MW | MarcXin | IEA Electricity information, Liquid fuels/refinery gas net capacity |  | Based on changes in net capacity
CHE | conv_chp_oil | actual_retired_capacity | annual | 2001 |  | 0 | MW | MarcXin | IEA Electricity information, Liquid fuels/refinery gas net capacity |  | Based on changes in net capacity
CHE | conv_chp_oil | actual_retired_capacity | annual | 2002 |  | 0 | MW | MarcXin | IEA Electricity information, Liquid fuels/refinery gas net capacity |  | Based on changes in net capacity
CHE | conv_chp_oil | actual_retired_capacity | annual | 2003 |  | 1 | MW | MarcXin | IEA Electricity information, Liquid fuels/refinery gas net capacity |  | Based on changes in net capacity
CHE | conv_chp_oil | actual_retired_capacity | annual | 2004 |  | 1 | MW | MarcXin | IEA Electricity information, Liquid fuels/refinery gas net capacity |  | Based on changes in net capacity
CHE | conv_chp_oil | actual_retired_capacity | annual | 2005 |  | 3 | MW | MarcXin | IEA Electricity information, Liquid fuels/refinery gas net capacity |  | Based on changes in net capacity
CHE | conv_chp_oil | actual_retired_capacity | annual | 2006 |  | 1 | MW | MarcXin | IEA Electricity information, Liquid fuels/refinery gas net capacity |  | Based on changes in net capacity
CHE | conv_chp_oil | actual_retired_capacity | annual | 2007 |  | 3 | MW | MarcXin | IEA Electricity information, Liquid fuels/refinery gas net capacity |  | Based on changes in net capacity
CHE | conv_chp_oil | actual_retired_capacity | annual | 2008 |  | 5 | MW | MarcXin | IEA Electricity information, Liquid fuels/refinery gas net capacity |  | Based on changes in net capacity
CHE | conv_chp_oil | actual_retired_capacity | annual | 2009 |  | 3 | MW | MarcXin | IEA Electricity information, Liquid fuels/refinery gas net capacity |  | Based on changes in net capacity
CHE | conv_chp_oil | actual_retired_capacity | annual | 2010 |  | 8 | MW | MarcXin | IEA Electricity information, Liquid fuels/refinery gas net capacity |  | Based on changes in net capacity
CHE | conv_chp_oil | actual_retired_capacity | annual | 2011 |  | 1 | MW | MarcXin | IEA Electricity information, Liquid fuels/refinery gas net capacity |  | Based on changes in net capacity
CHE | conv_chp_oil | actual_retired_capacity | annual | 2012 |  | 0 | MW | MarcXin | IEA Electricity information, Liquid fuels/refinery gas net capacity |  | Based on changes in net capacity
CHE | conv_chp_oil | actual_retired_capacity | annual | 2013 |  | 0 | MW | MarcXin | IEA Electricity information, Liquid fuels/refinery gas net capacity |  | Based on changes in net capacity
CHE | conv_chp_oil | actual_retired_capacity | annual | 2014 |  | 0 | MW | MarcXin | IEA Electricity information, Liquid fuels/refinery gas net capacity |  | Based on changes in net capacity
CHE | conv_chp_oil | actual_retired_capacity | annual | 2015 |  | 0 | MW | MarcXin | IEA Electricity information, Liquid fuels/refinery gas net capacity |  | Based on changes in net capacity
CHE | conv_chp_oil | actual_retired_capacity | annual | 2016 |  | 0 | MW | MarcXin | IEA Electricity information, Liquid fuels/refinery gas net capacity |  | Based on changes in net capacity
CHE | conv_chp_oil | actual_retired_capacity | annual | 2017 |  | 4.485 | MW | MarcXin | IEA Electricity information, Liquid fuels/refinery gas net capacity |  | Based on changes in net capacity
CHE | conv_chp_oil | actual_retired_capacity | annual | 2018 |  | 0.212 | MW | MarcXin | IEA Electricity information, Liquid fuels/refinery gas net capacity |  | Based on changes in net capacity
CHE | conv_chp_oil | actual_retired_capacity | annual | 2019 |  | 0 | MW | MarcXin | IEA Electricity information, Liquid fuels/refinery gas net capacity |  | Based on changes in net capacity
CHE | conv_chp_oil | cost_fixed_om_annual | annual | 1990 |  |  |  | MarcXin
CHE | conv_chp_oil | cost_fixed_om_annual | annual | 1991 |  |  |  | MarcXin
CHE | conv_chp_oil | cost_fixed_om_annual | annual | 1992 |  |  |  | MarcXin
CHE | conv_chp_oil | cost_fixed_om_annual | annual | 1993 |  |  |  | MarcXin
CHE | conv_chp_oil | cost_fixed_om_annual | annual | 1994 |  |  |  | MarcXin
CHE | conv_chp_oil | cost_fixed_om_annual | annual | 1995 |  |  |  | MarcXin
CHE | conv_chp_oil | cost_fixed_om_annual | annual | 1996 |  |  |  | MarcXin
CHE | conv_chp_oil | cost_fixed_om_annual | annual | 1997 |  |  |  | MarcXin
CHE | conv_chp_oil | cost_fixed_om_annual | annual | 1998 |  |  |  | MarcXin
CHE | conv_chp_oil | cost_fixed_om_annual | annual | 1999 |  |  |  | MarcXin
CHE | conv_chp_oil | cost_fixed_om_annual | annual | 2000 |  |  |  | MarcXin
CHE | conv_chp_oil | cost_fixed_om_annual | annual | 2001 |  |  |  | MarcXin
CHE | conv_chp_oil | cost_fixed_om_annual | annual | 2002 |  |  |  | MarcXin
CHE | conv_chp_oil | cost_fixed_om_annual | annual | 2003 |  |  |  | MarcXin
CHE | conv_chp_oil | cost_fixed_om_annual | annual | 2004 |  |  |  | MarcXin
CHE | conv_chp_oil | cost_fixed_om_annual | annual | 2005 |  |  |  | MarcXin
CHE | conv_chp_oil | cost_fixed_om_annual | annual | 2006 |  |  |  | MarcXin
CHE | conv_chp_oil | cost_fixed_om_annual | annual | 2007 |  |  |  | MarcXin
CHE | conv_chp_oil | cost_fixed_om_annual | annual | 2008 |  |  |  | MarcXin
CHE | conv_chp_oil | cost_fixed_om_annual | annual | 2009 |  |  |  | MarcXin
CHE | conv_chp_oil | cost_fixed_om_annual | annual | 2010 |  |  |  | MarcXin
CHE | conv_chp_oil | cost_fixed_om_annual | annual | 2011 |  |  |  | MarcXin
CHE | conv_chp_oil | cost_fixed_om_annual | annual | 2012 |  |  |  | MarcXin
CHE | conv_chp_oil | cost_fixed_om_annual | annual | 2013 |  |  |  | MarcXin
CHE | conv_chp_oil | cost_fixed_om_annual | annual | 2014 |  |  |  | MarcXin
CHE | conv_chp_oil | cost_fixed_om_annual | annual | 2015 |  |  |  | MarcXin
CHE | conv_chp_oil | cost_fixed_om_annual | annual | 2016 |  |  |  | MarcXin
CHE | conv_chp_oil | cost_fixed_om_annual | annual | 2017 |  |  |  | MarcXin
CHE | conv_chp_oil | cost_fixed_om_annual | annual | 2018 |  | 13 | CHF2017/kW | MarcXin | PSI (2017) Potentials, costs and environmental assessment of electricity generation technologies |  | Gas Turbine
CHE | conv_chp_oil | cost_fixed_om_annual | annual | 2019 |  |  |  | MarcXin
CHE | conv_chp_oil | cost_investment | annual | 1990 |  |  |  | MarcXin
CHE | conv_chp_oil | cost_investment | annual | 1991 |  |  |  | MarcXin
CHE | conv_chp_oil | cost_investment | annual | 1992 |  |  |  | MarcXin
CHE | conv_chp_oil | cost_investment | annual | 1993 |  |  |  | MarcXin
CHE | conv_chp_oil | cost_investment | annual | 1994 |  |  |  | MarcXin
CHE | conv_chp_oil | cost_investment | annual | 1995 |  |  |  | MarcXin
CHE | conv_chp_oil | cost_investment | annual | 1996 |  |  |  | MarcXin
CHE | conv_chp_oil | cost_investment | annual | 1997 |  |  |  | MarcXin
CHE | conv_chp_oil | cost_investment | annual | 1998 |  |  |  | MarcXin
CHE | conv_chp_oil | cost_investment | annual | 1999 |  |  |  | MarcXin
CHE | conv_chp_oil | cost_investment | annual | 2000 |  |  |  | MarcXin
CHE | conv_chp_oil | cost_investment | annual | 2001 |  |  |  | MarcXin
CHE | conv_chp_oil | cost_investment | annual | 2002 |  |  |  | MarcXin
CHE | conv_chp_oil | cost_investment | annual | 2003 |  |  |  | MarcXin
CHE | conv_chp_oil | cost_investment | annual | 2004 |  |  |  | MarcXin
CHE | conv_chp_oil | cost_investment | annual | 2005 |  |  |  | MarcXin
CHE | conv_chp_oil | cost_investment | annual | 2006 |  |  |  | MarcXin
CHE | conv_chp_oil | cost_investment | annual | 2007 |  |  |  | MarcXin
CHE | conv_chp_oil | cost_investment | annual | 2008 |  |  |  | MarcXin
CHE | conv_chp_oil | cost_investment | annual | 2009 |  |  |  | MarcXin
CHE | conv_chp_oil | cost_investment | annual | 2010 |  |  |  | MarcXin
CHE | conv_chp_oil | cost_investment | annual | 2011 |  |  |  | MarcXin
CHE | conv_chp_oil | cost_investment | annual | 2012 |  |  |  | MarcXin
CHE | conv_chp_oil | cost_investment | annual | 2013 |  |  |  | MarcXin
CHE | conv_chp_oil | cost_investment | annual | 2014 |  |  |  | MarcXin
CHE | conv_chp_oil | cost_investment | annual | 2015 |  |  |  | MarcXin
CHE | conv_chp_oil | cost_investment | annual | 2016 |  |  |  | MarcXin
CHE | conv_chp_oil | cost_investment | annual | 2017 |  |  |  | MarcXin
CHE | conv_chp_oil | cost_investment | annual | 2018 |  | 610 | CHF2017/kW | MarcXin | PSI (2017) Potentials, costs and environmental assessment of electricity generation technologies |  | Gas Turbine
CHE | conv_chp_oil | cost_investment | annual | 2019 |  |  |  | MarcXin
CHE | conv_chp_oil | cost_variable_om | annual | 1990 |  |  |  | MarcXin
CHE | conv_chp_oil | cost_variable_om | annual | 1991 |  |  |  | MarcXin
CHE | conv_chp_oil | cost_variable_om | annual | 1992 |  |  |  | MarcXin
CHE | conv_chp_oil | cost_variable_om | annual | 1993 |  |  |  | MarcXin
CHE | conv_chp_oil | cost_variable_om | annual | 1994 |  |  |  | MarcXin
CHE | conv_chp_oil | cost_variable_om | annual | 1995 |  |  |  | MarcXin
CHE | conv_chp_oil | cost_variable_om | annual | 1996 |  |  |  | MarcXin
CHE | conv_chp_oil | cost_variable_om | annual | 1997 |  |  |  | MarcXin
CHE | conv_chp_oil | cost_variable_om | annual | 1998 |  |  |  | MarcXin
CHE | conv_chp_oil | cost_variable_om | annual | 1999 |  |  |  | MarcXin
CHE | conv_chp_oil | cost_variable_om | annual | 2000 |  |  |  | MarcXin
CHE | conv_chp_oil | cost_variable_om | annual | 2001 |  |  |  | MarcXin
CHE | conv_chp_oil | cost_variable_om | annual | 2002 |  |  |  | MarcXin
CHE | conv_chp_oil | cost_variable_om | annual | 2003 |  |  |  | MarcXin
CHE | conv_chp_oil | cost_variable_om | annual | 2004 |  |  |  | MarcXin
CHE | conv_chp_oil | cost_variable_om | annual | 2005 |  |  |  | MarcXin
CHE | conv_chp_oil | cost_variable_om | annual | 2006 |  |  |  | MarcXin
CHE | conv_chp_oil | cost_variable_om | annual | 2007 |  |  |  | MarcXin
CHE | conv_chp_oil | cost_variable_om | annual | 2008 |  |  |  | MarcXin
CHE | conv_chp_oil | cost_variable_om | annual | 2009 |  |  |  | MarcXin
CHE | conv_chp_oil | cost_variable_om | annual | 2010 |  |  |  | MarcXin
CHE | conv_chp_oil | cost_variable_om | annual | 2011 |  |  |  | MarcXin
CHE | conv_chp_oil | cost_variable_om | annual | 2012 |  |  |  | MarcXin
CHE | conv_chp_oil | cost_variable_om | annual | 2013 |  |  |  | MarcXin
CHE | conv_chp_oil | cost_variable_om | annual | 2014 |  |  |  | MarcXin
CHE | conv_chp_oil | cost_variable_om | annual | 2015 |  |  |  | MarcXin
CHE | conv_chp_oil | cost_variable_om | annual | 2016 |  |  |  | MarcXin
CHE | conv_chp_oil | cost_variable_om | annual | 2017 |  |  |  | MarcXin
CHE | conv_chp_oil | cost_variable_om | annual | 2018 |  | 12.1 | CHF2017/MWh | MarcXin | PSI (2017) Potentials, costs and environmental assessment of electricity generation technologies |  | Gas Turbine
CHE | conv_chp_oil | cost_variable_om | annual | 2019 |  |  |  | MarcXin
CHE | conv_chp_oil | initial_retired_capacity | annual | 1990 |  | 0 | MW | MarcXin | IEA Electricity information, Liquid fuels/refinery gas net capacity |  | Based on changes in net capacity
CHE | conv_chp_oil | initial_retired_capacity | annual | 1991 |  | 0 | MW | MarcXin | IEA Electricity information, Liquid fuels/refinery gas net capacity |  | Based on changes in net capacity
CHE | conv_chp_oil | initial_retired_capacity | annual | 1992 |  | 0 | MW | MarcXin | IEA Electricity information, Liquid fuels/refinery gas net capacity |  | Based on changes in net capacity
CHE | conv_chp_oil | initial_retired_capacity | annual | 1993 |  | 0 | MW | MarcXin | IEA Electricity information, Liquid fuels/refinery gas net capacity |  | Based on changes in net capacity
CHE | conv_chp_oil | initial_retired_capacity | annual | 1994 |  | 0 | MW | MarcXin | IEA Electricity information, Liquid fuels/refinery gas net capacity |  | Based on changes in net capacity
CHE | conv_chp_oil | initial_retired_capacity | annual | 1995 |  | 0 | MW | MarcXin | IEA Electricity information, Liquid fuels/refinery gas net capacity |  | Based on changes in net capacity
CHE | conv_chp_oil | initial_retired_capacity | annual | 1996 |  | 0 | MW | MarcXin | IEA Electricity information, Liquid fuels/refinery gas net capacity |  | Based on changes in net capacity
CHE | conv_chp_oil | initial_retired_capacity | annual | 1997 |  | 0 | MW | MarcXin | IEA Electricity information, Liquid fuels/refinery gas net capacity |  | Based on changes in net capacity
CHE | conv_chp_oil | initial_retired_capacity | annual | 1998 |  | 0 | MW | MarcXin | IEA Electricity information, Liquid fuels/refinery gas net capacity |  | Based on changes in net capacity
CHE | conv_chp_oil | initial_retired_capacity | annual | 1999 |  | 281 | MW | MarcXin | IEA Electricity information, Liquid fuels/refinery gas net capacity |  | Based on changes in net capacity
CHE | conv_chp_oil | initial_retired_capacity | annual | 2000 |  | 2 | MW | MarcXin | IEA Electricity information, Liquid fuels/refinery gas net capacity |  | Based on changes in net capacity
CHE | conv_chp_oil | initial_retired_capacity | annual | 2001 |  | 0 | MW | MarcXin | IEA Electricity information, Liquid fuels/refinery gas net capacity |  | Based on changes in net capacity
CHE | conv_chp_oil | initial_retired_capacity | annual | 2002 |  | 0 | MW | MarcXin | IEA Electricity information, Liquid fuels/refinery gas net capacity |  | Based on changes in net capacity
CHE | conv_chp_oil | initial_retired_capacity | annual | 2003 |  | 1 | MW | MarcXin | IEA Electricity information, Liquid fuels/refinery gas net capacity |  | Based on changes in net capacity
CHE | conv_chp_oil | initial_retired_capacity | annual | 2004 |  | 1 | MW | MarcXin | IEA Electricity information, Liquid fuels/refinery gas net capacity |  | Based on changes in net capacity
CHE | conv_chp_oil | initial_retired_capacity | annual | 2005 |  | 3 | MW | MarcXin | IEA Electricity information, Liquid fuels/refinery gas net capacity |  | Based on changes in net capacity
CHE | conv_chp_oil | initial_retired_capacity | annual | 2006 |  | 1 | MW | MarcXin | IEA Electricity information, Liquid fuels/refinery gas net capacity |  | Based on changes in net capacity
CHE | conv_chp_oil | initial_retired_capacity | annual | 2007 |  | 3 | MW | MarcXin | IEA Electricity information, Liquid fuels/refinery gas net capacity |  | Based on changes in net capacity
CHE | conv_chp_oil | initial_retired_capacity | annual | 2008 |  | 5 | MW | MarcXin | IEA Electricity information, Liquid fuels/refinery gas net capacity |  | Based on changes in net capacity
CHE | conv_chp_oil | initial_retired_capacity | annual | 2009 |  | 3 | MW | MarcXin | IEA Electricity information, Liquid fuels/refinery gas net capacity |  | Based on changes in net capacity
CHE | conv_chp_oil | initial_retired_capacity | annual | 2010 |  | 8 | MW | MarcXin | IEA Electricity information, Liquid fuels/refinery gas net capacity |  | Based on changes in net capacity
CHE | conv_chp_oil | initial_retired_capacity | annual | 2011 |  | 1 | MW | MarcXin | IEA Electricity information, Liquid fuels/refinery gas net capacity |  | Based on changes in net capacity
CHE | conv_chp_oil | initial_retired_capacity | annual | 2012 |  | 0 | MW | MarcXin | IEA Electricity information, Liquid fuels/refinery gas net capacity |  | Based on changes in net capacity
CHE | conv_chp_oil | initial_retired_capacity | annual | 2013 |  | 0 | MW | MarcXin | IEA Electricity information, Liquid fuels/refinery gas net capacity |  | Based on changes in net capacity
CHE | conv_chp_oil | initial_retired_capacity | annual | 2014 |  | 0 | MW | MarcXin | IEA Electricity information, Liquid fuels/refinery gas net capacity |  | Based on changes in net capacity
CHE | conv_chp_oil | initial_retired_capacity | annual | 2015 |  | 0 | MW | MarcXin | IEA Electricity information, Liquid fuels/refinery gas net capacity |  | Based on changes in net capacity
CHE | conv_chp_oil | initial_retired_capacity | annual | 2016 |  | 0 | MW | MarcXin | IEA Electricity information, Liquid fuels/refinery gas net capacity |  | Based on changes in net capacity
CHE | conv_chp_oil | initial_retired_capacity | annual | 2017 |  | 4.485 | MW | MarcXin | IEA Electricity information, Liquid fuels/refinery gas net capacity |  | Based on changes in net capacity
CHE | conv_chp_oil | initial_retired_capacity | annual | 2018 |  | 0.212 | MW | MarcXin | IEA Electricity information, Liquid fuels/refinery gas net capacity |  | Based on changes in net capacity
CHE | conv_chp_oil | initial_retired_capacity | annual | 2019 |  | 0 | MW | MarcXin | IEA Electricity information, Liquid fuels/refinery gas net capacity |  | Based on changes in net capacity
CHE | conv_chp_oil | lf_max | annual | 1990 |  | 1.1 |  | MarcXin | Assumption for testing
CHE | conv_chp_oil | lf_max | annual | 1991 |  | 0.85 |  | MarcXin
CHE | conv_chp_oil | lf_max | annual | 1992 |  | 0.85 |  | MarcXin
CHE | conv_chp_oil | lf_max | annual | 1993 |  | 0.85 |  | MarcXin
CHE | conv_chp_oil | lf_max | annual | 1994 |  | 0.85 |  | MarcXin
CHE | conv_chp_oil | lf_max | annual | 1995 |  | 0.85 |  | MarcXin
CHE | conv_chp_oil | lf_max | annual | 1996 |  | 0.85 |  | MarcXin
CHE | conv_chp_oil | lf_max | annual | 1997 |  | 0.85 |  | MarcXin
CHE | conv_chp_oil | lf_max | annual | 1998 |  | 0.85 |  | MarcXin
CHE | conv_chp_oil | lf_max | annual | 1999 |  | 0.85 |  | MarcXin
CHE | conv_chp_oil | lf_max | annual | 2000 |  | 0.85 |  | MarcXin
CHE | conv_chp_oil | lf_max | annual | 2001 |  | 0.85 |  | MarcXin
CHE | conv_chp_oil | lf_max | annual | 2002 |  | 0.85 |  | MarcXin
CHE | conv_chp_oil | lf_max | annual | 2003 |  | 0.85 |  | MarcXin
CHE | conv_chp_oil | lf_max | annual | 2004 |  | 0.85 |  | MarcXin
CHE | conv_chp_oil | lf_max | annual | 2005 |  | 0.85 |  | MarcXin
CHE | conv_chp_oil | lf_max | annual | 2006 |  | 0.85 |  | MarcXin
CHE | conv_chp_oil | lf_max | annual | 2007 |  | 0.85 |  | MarcXin
CHE | conv_chp_oil | lf_max | annual | 2008 |  | 0.85 |  | MarcXin
CHE | conv_chp_oil | lf_max | annual | 2009 |  | 0.85 |  | MarcXin
CHE | conv_chp_oil | lf_max | annual | 2010 |  | 0.85 |  | MarcXin
CHE | conv_chp_oil | lf_max | annual | 2011 |  | 0.85 |  | MarcXin
CHE | conv_chp_oil | lf_max | annual | 2012 |  | 0.85 |  | MarcXin
CHE | conv_chp_oil | lf_max | annual | 2013 |  | 0.85 |  | MarcXin
CHE | conv_chp_oil | lf_max | annual | 2014 |  | 0.85 |  | MarcXin
CHE | conv_chp_oil | lf_max | annual | 2015 |  | 0.85 |  | MarcXin
CHE | conv_chp_oil | lf_max | annual | 2016 |  | 0.85 |  | MarcXin
CHE | conv_chp_oil | lf_max | annual | 2017 |  | 0.85 |  | MarcXin
CHE | conv_chp_oil | lf_max | annual | 2018 |  | 0.85 |  | MarcXin
CHE | conv_chp_oil | lf_max | annual | 2019 |  | 0.85 |  | MarcXin
CHE | conv_chp_oil | lf_min | annual | 1990 |  | 0 |  | MarcXin | Assumption for testing
CHE | conv_chp_oil | lf_min | annual | 1991 |  | 0.02 |  | MarcXin
CHE | conv_chp_oil | lf_min | annual | 1992 |  | 0.02 |  | MarcXin
CHE | conv_chp_oil | lf_min | annual | 1993 |  | 0.02 |  | MarcXin
CHE | conv_chp_oil | lf_min | annual | 1994 |  | 0.02 |  | MarcXin
CHE | conv_chp_oil | lf_min | annual | 1995 |  | 0.02 |  | MarcXin
CHE | conv_chp_oil | lf_min | annual | 1996 |  | 0.02 |  | MarcXin
CHE | conv_chp_oil | lf_min | annual | 1997 |  | 0.02 |  | MarcXin
CHE | conv_chp_oil | lf_min | annual | 1998 |  | 0.02 |  | MarcXin
CHE | conv_chp_oil | lf_min | annual | 1999 |  | 0.02 |  | MarcXin
CHE | conv_chp_oil | lf_min | annual | 2000 |  | 0.02 |  | MarcXin
CHE | conv_chp_oil | lf_min | annual | 2001 |  | 0.02 |  | MarcXin
CHE | conv_chp_oil | lf_min | annual | 2002 |  | 0.02 |  | MarcXin
CHE | conv_chp_oil | lf_min | annual | 2003 |  | 0.02 |  | MarcXin
CHE | conv_chp_oil | lf_min | annual | 2004 |  | 0.02 |  | MarcXin
CHE | conv_chp_oil | lf_min | annual | 2005 |  | 0.02 |  | MarcXin
CHE | conv_chp_oil | lf_min | annual | 2006 |  | 0.02 |  | MarcXin
CHE | conv_chp_oil | lf_min | annual | 2007 |  | 0.02 |  | MarcXin
CHE | conv_chp_oil | lf_min | annual | 2008 |  | 0.02 |  | MarcXin
CHE | conv_chp_oil | lf_min | annual | 2009 |  | 0.02 |  | MarcXin
CHE | conv_chp_oil | lf_min | annual | 2010 |  | 0.02 |  | MarcXin
CHE | conv_chp_oil | lf_min | annual | 2011 |  | 0.02 |  | MarcXin
CHE | conv_chp_oil | lf_min | annual | 2012 |  | 0.02 |  | MarcXin
CHE | conv_chp_oil | lf_min | annual | 2013 |  | 0.02 |  | MarcXin
CHE | conv_chp_oil | lf_min | annual | 2014 |  | 0.02 |  | MarcXin
CHE | conv_chp_oil | lf_min | annual | 2015 |  | 0.02 |  | MarcXin
CHE | conv_chp_oil | lf_min | annual | 2016 |  | 0.02 |  | MarcXin
CHE | conv_chp_oil | lf_min | annual | 2017 |  | 0.02 |  | MarcXin
CHE | conv_chp_oil | lf_min | annual | 2018 |  | 0.02 |  | MarcXin
CHE | conv_chp_oil | lf_min | annual | 2019 |  | 0.02 |  | MarcXin