## Sheet1
Name: | CHE_convchp_WASTE.xlsx
Date: | 2023-01-06 14:43:57
Author: | Ivan Ruiz Manuel
Country | Entity | Parameter | Type | Year | Flow | Value | Unit | Delete | Reference | Link | Note
CHE | conv_chp_WASTE | enable_capacity | configuration |  |  | 1
CHE | conv_chp_WASTE | input | configuration_fxe |  | waste | 1
CHE | conv_chp_WASTE | output | configuration_fxe |  | elecsupply | 1
CHE | conv_chp_WASTE | input_efficiency | constant_fxe |  | waste | 0.14131
CHE | conv_chp_WASTE | output_efficiency | constant_fxe |  | elecsupply | 0.73925
CHE | conv_chp_WASTE | buildrate | constant |  |  | 0.25 | GW | MarcXin | Assumption |  | Maximum between generic assumption of 0.25GW/year and peak historical buildrate for WasteIncineration in CHE, rounded up to 0.25GW
CHE | conv_chp_WASTE | capacity_to_activity | constant |  |  | 31.54 | PJ/GW |  |  |  | Maximum energy production per capacity unit, per year.
CHE | conv_chp_WASTE | co2_factor | constant |  |  | 0 | tonne/GWh | MarcXin | Assumption
CHE | conv_chp_WASTE | learning_rate | constant |  |  | 8.3 |  | MarcXin
CHE | conv_chp_WASTE | lifetime | constant |  |  | 30 | yr | MarcXin
CHE | conv_chp_WASTE | max_activity_annual | constant |  |  | 6.7247 | PJ | MarcXin | JRC ENSPRESO database |  | Corrected to maximum historical value, assumed constant over time
CHE | conv_chp_WASTE | max_capacity_annual | constant |  |  | 1 | GW | MarcXin | Assumption
CHE | conv_chp_WASTE | peak_ratio | constant |  |  | 0.88 |  | MarcXin | Royal Academy of Engineering (2014) GB electricity capacity margin, table 1
CHE | conv_chp_WASTE | ramp_rate | constant |  |  | 0.6 |  | MarcXin | Parsons Brinckerhoff (2011) Powering the future, table A5.3.2.1 |  | Average for hot or cold start
CHE | conv_chp_WASTE | actual_activity | annual | 1990 |  | 644 | GWh | MarcXin | Office federal de l'energie OFEN, Statistique global suisse de l'energie 2020 |  | Table 27 - gross production
CHE | conv_chp_WASTE | actual_activity | annual | 1991 |  | 623 | GWh | MarcXin | Office federal de l'energie OFEN, Statistique global suisse de l'energie 2020 |  | Table 27 - gross production
CHE | conv_chp_WASTE | actual_activity | annual | 1992 |  | 692 | GWh | MarcXin | Office federal de l'energie OFEN, Statistique global suisse de l'energie 2020 |  | Table 27 - gross production
CHE | conv_chp_WASTE | actual_activity | annual | 1993 |  | 711 | GWh | MarcXin | Office federal de l'energie OFEN, Statistique global suisse de l'energie 2020 |  | Table 27 - gross production
CHE | conv_chp_WASTE | actual_activity | annual | 1994 |  | 806 | GWh | MarcXin | Office federal de l'energie OFEN, Statistique global suisse de l'energie 2020 |  | Table 27 - gross production
CHE | conv_chp_WASTE | actual_activity | annual | 1995 |  | 833 | GWh | MarcXin | Office federal de l'energie OFEN, Statistique global suisse de l'energie 2020 |  | Table 27 - gross production
CHE | conv_chp_WASTE | actual_activity | annual | 1996 |  | 906 | GWh | MarcXin | Office federal de l'energie OFEN, Statistique global suisse de l'energie 2020 |  | Table 27 - gross production
CHE | conv_chp_WASTE | actual_activity | annual | 1997 |  | 987 | GWh | MarcXin | Office federal de l'energie OFEN, Statistique global suisse de l'energie 2020 |  | Table 27 - gross production
CHE | conv_chp_WASTE | actual_activity | annual | 1998 |  | 1025 | GWh | MarcXin | Office federal de l'energie OFEN, Statistique global suisse de l'energie 2020 |  | Table 27 - gross production
CHE | conv_chp_WASTE | actual_activity | annual | 1999 |  | 1134 | GWh | MarcXin | Office federal de l'energie OFEN, Statistique global suisse de l'energie 2020 |  | Table 27 - gross production
CHE | conv_chp_WASTE | actual_activity | annual | 2000 |  | 1284 | GWh | MarcXin | Office federal de l'energie OFEN, Statistique global suisse de l'energie 2020 |  | Table 27 - gross production
CHE | conv_chp_WASTE | actual_activity | annual | 2001 |  | 1371 | GWh | MarcXin | Office federal de l'energie OFEN, Statistique global suisse de l'energie 2020 |  | Table 27 - gross production
CHE | conv_chp_WASTE | actual_activity | annual | 2002 |  | 1426 | GWh | MarcXin | Office federal de l'energie OFEN, Statistique global suisse de l'energie 2020 |  | Table 27 - gross production
CHE | conv_chp_WASTE | actual_activity | annual | 2003 |  | 1456 | GWh | MarcXin | Office federal de l'energie OFEN, Statistique global suisse de l'energie 2020 |  | Table 27 - gross production
CHE | conv_chp_WASTE | actual_activity | annual | 2004 |  | 1536 | GWh | MarcXin | Office federal de l'energie OFEN, Statistique global suisse de l'energie 2020 |  | Table 27 - gross production
CHE | conv_chp_WASTE | actual_activity | annual | 2005 |  | 1620 | GWh | MarcXin | Office federal de l'energie OFEN, Statistique global suisse de l'energie 2020 |  | Table 27 - gross production
CHE | conv_chp_WASTE | actual_activity | annual | 2006 |  | 1824 | GWh | MarcXin | Office federal de l'energie OFEN, Statistique global suisse de l'energie 2020 |  | Table 27 - gross production
CHE | conv_chp_WASTE | actual_activity | annual | 2007 |  | 1787 | GWh | MarcXin | Office federal de l'energie OFEN, Statistique global suisse de l'energie 2020 |  | Table 27 - gross production
CHE | conv_chp_WASTE | actual_activity | annual | 2008 |  | 1833 | GWh | MarcXin | Office federal de l'energie OFEN, Statistique global suisse de l'energie 2020 |  | Table 27 - gross production
CHE | conv_chp_WASTE | actual_activity | annual | 2009 |  | 1762 | GWh | MarcXin | Office federal de l'energie OFEN, Statistique global suisse de l'energie 2020 |  | Table 27 - gross production
CHE | conv_chp_WASTE | actual_activity | annual | 2010 |  | 1849 | GWh | MarcXin | Office federal de l'energie OFEN, Statistique global suisse de l'energie 2020 |  | Table 27 - gross production
CHE | conv_chp_WASTE | actual_activity | annual | 2011 |  | 1918 | GWh | MarcXin | Office federal de l'energie OFEN, Statistique global suisse de l'energie 2020 |  | Table 27 - gross production
CHE | conv_chp_WASTE | actual_activity | annual | 2012 |  | 2021 | GWh | MarcXin | Office federal de l'energie OFEN, Statistique global suisse de l'energie 2020 |  | Table 27 - gross production
CHE | conv_chp_WASTE | actual_activity | annual | 2013 |  | 2083 | GWh | MarcXin | Office federal de l'energie OFEN, Statistique global suisse de l'energie 2020 |  | Table 27 - gross production
CHE | conv_chp_WASTE | actual_activity | annual | 2014 |  | 2200 | GWh | MarcXin | Office federal de l'energie OFEN, Statistique global suisse de l'energie 2020 |  | Table 27 - gross production
CHE | conv_chp_WASTE | actual_activity | annual | 2015 |  | 2210 | GWh | MarcXin | Office federal de l'energie OFEN, Statistique global suisse de l'energie 2020 |  | Table 27 - gross production
CHE | conv_chp_WASTE | actual_activity | annual | 2016 |  | 2349 | GWh | MarcXin | Office federal de l'energie OFEN, Statistique global suisse de l'energie 2020 |  | Table 27 - gross production
CHE | conv_chp_WASTE | actual_activity | annual | 2017 |  | 2349 | GWh | MarcXin | Office federal de l'energie OFEN, Statistique global suisse de l'energie 2020 |  | Table 27 - gross production
CHE | conv_chp_WASTE | actual_activity | annual | 2018 |  | 2327 | GWh | MarcXin | Office federal de l'energie OFEN, Statistique global suisse de l'energie 2020 |  | Table 27 - gross production
CHE | conv_chp_WASTE | actual_activity | annual | 2019 |  | 2346 | GWh | MarcXin | Office federal de l'energie OFEN, Statistique global suisse de l'energie 2020 |  | Table 27 - gross production
CHE | conv_chp_WASTE | actual_capacity | annual | 1990 |  | 148 | MW | MarcXin | Office federal de l'energie OFEN, Statistique global suisse de l'energie 2020 |  | Table 27
CHE | conv_chp_WASTE | actual_capacity | annual | 1991 |  | 154 | MW | MarcXin | Office federal de l'energie OFEN, Statistique global suisse de l'energie 2020 |  | Table 27
CHE | conv_chp_WASTE | actual_capacity | annual | 1992 |  | 161 | MW | MarcXin | Office federal de l'energie OFEN, Statistique global suisse de l'energie 2020 |  | Table 27
CHE | conv_chp_WASTE | actual_capacity | annual | 1993 |  | 196 | MW | MarcXin | Office federal de l'energie OFEN, Statistique global suisse de l'energie 2020 |  | Table 27
CHE | conv_chp_WASTE | actual_capacity | annual | 1994 |  | 209 | MW | MarcXin | Office federal de l'energie OFEN, Statistique global suisse de l'energie 2020 |  | Table 27
CHE | conv_chp_WASTE | actual_capacity | annual | 1995 |  | 227 | MW | MarcXin | Office federal de l'energie OFEN, Statistique global suisse de l'energie 2020 |  | Table 27
CHE | conv_chp_WASTE | actual_capacity | annual | 1996 |  | 242 | MW | MarcXin | Office federal de l'energie OFEN, Statistique global suisse de l'energie 2020 |  | Table 27
CHE | conv_chp_WASTE | actual_capacity | annual | 1997 |  | 242 | MW | MarcXin | Office federal de l'energie OFEN, Statistique global suisse de l'energie 2020 |  | Table 27
CHE | conv_chp_WASTE | actual_capacity | annual | 1998 |  | 261 | MW | MarcXin | Office federal de l'energie OFEN, Statistique global suisse de l'energie 2020 |  | Table 27
CHE | conv_chp_WASTE | actual_capacity | annual | 1999 |  | 269 | MW | MarcXin | Office federal de l'energie OFEN, Statistique global suisse de l'energie 2020 |  | Table 27
CHE | conv_chp_WASTE | actual_capacity | annual | 2000 |  | 274 | MW | MarcXin | Office federal de l'energie OFEN, Statistique global suisse de l'energie 2020 |  | Table 27
CHE | conv_chp_WASTE | actual_capacity | annual | 2001 |  | 284 | MW | MarcXin | Office federal de l'energie OFEN, Statistique global suisse de l'energie 2020 |  | Table 27
CHE | conv_chp_WASTE | actual_capacity | annual | 2002 |  | 284 | MW | MarcXin | Office federal de l'energie OFEN, Statistique global suisse de l'energie 2020 |  | Table 27
CHE | conv_chp_WASTE | actual_capacity | annual | 2003 |  | 293 | MW | MarcXin | Office federal de l'energie OFEN, Statistique global suisse de l'energie 2020 |  | Table 27
CHE | conv_chp_WASTE | actual_capacity | annual | 2004 |  | 305 | MW | MarcXin | Office federal de l'energie OFEN, Statistique global suisse de l'energie 2020 |  | Table 27
CHE | conv_chp_WASTE | actual_capacity | annual | 2005 |  | 308 | MW | MarcXin | Office federal de l'energie OFEN, Statistique global suisse de l'energie 2020 |  | Table 27
CHE | conv_chp_WASTE | actual_capacity | annual | 2006 |  | 335 | MW | MarcXin | Office federal de l'energie OFEN, Statistique global suisse de l'energie 2020 |  | Table 27
CHE | conv_chp_WASTE | actual_capacity | annual | 2007 |  | 336 | MW | MarcXin | Office federal de l'energie OFEN, Statistique global suisse de l'energie 2020 |  | Table 27
CHE | conv_chp_WASTE | actual_capacity | annual | 2008 |  | 332 | MW | MarcXin | Office federal de l'energie OFEN, Statistique global suisse de l'energie 2020 |  | Table 27
CHE | conv_chp_WASTE | actual_capacity | annual | 2009 |  | 339 | MW | MarcXin | Office federal de l'energie OFEN, Statistique global suisse de l'energie 2020 |  | Table 27
CHE | conv_chp_WASTE | actual_capacity | annual | 2010 |  | 358 | MW | MarcXin | Office federal de l'energie OFEN, Statistique global suisse de l'energie 2020 |  | Table 27
CHE | conv_chp_WASTE | actual_capacity | annual | 2011 |  | 349 | MW | MarcXin | Office federal de l'energie OFEN, Statistique global suisse de l'energie 2020 |  | Table 27
CHE | conv_chp_WASTE | actual_capacity | annual | 2012 |  | 398 | MW | MarcXin | Office federal de l'energie OFEN, Statistique global suisse de l'energie 2020 |  | Table 27
CHE | conv_chp_WASTE | actual_capacity | annual | 2013 |  | 401 | MW | MarcXin | Office federal de l'energie OFEN, Statistique global suisse de l'energie 2020 |  | Table 27
CHE | conv_chp_WASTE | actual_capacity | annual | 2014 |  | 394 | MW | MarcXin | Office federal de l'energie OFEN, Statistique global suisse de l'energie 2020 |  | Table 27
CHE | conv_chp_WASTE | actual_capacity | annual | 2015 |  | 422 | MW | MarcXin | Office federal de l'energie OFEN, Statistique global suisse de l'energie 2020 |  | Table 27
CHE | conv_chp_WASTE | actual_capacity | annual | 2016 |  | 423 | MW | MarcXin | Office federal de l'energie OFEN, Statistique global suisse de l'energie 2020 |  | Table 27
CHE | conv_chp_WASTE | actual_capacity | annual | 2017 |  | 423 | MW | MarcXin | Office federal de l'energie OFEN, Statistique global suisse de l'energie 2020 |  | Table 27
CHE | conv_chp_WASTE | actual_capacity | annual | 2018 |  | 423 | MW | MarcXin | Office federal de l'energie OFEN, Statistique global suisse de l'energie 2020 |  | Table 27
CHE | conv_chp_WASTE | actual_capacity | annual | 2019 |  | 422 | MW | MarcXin | Office federal de l'energie OFEN, Statistique global suisse de l'energie 2020 |  | Table 27
CHE | conv_chp_WASTE | actual_new_capacity | annual | 1990 |  | 0 | MW | MarcXin | Office federal de l'energie OFEN, Statistique global suisse de l'energie 2020 |  | Table 27
CHE | conv_chp_WASTE | actual_new_capacity | annual | 1991 |  | 6 | MW | MarcXin | Office federal de l'energie OFEN, Statistique global suisse de l'energie 2020 |  | Table 27
CHE | conv_chp_WASTE | actual_new_capacity | annual | 1992 |  | 7 | MW | MarcXin | Office federal de l'energie OFEN, Statistique global suisse de l'energie 2020 |  | Table 27
CHE | conv_chp_WASTE | actual_new_capacity | annual | 1993 |  | 35 | MW | MarcXin | Office federal de l'energie OFEN, Statistique global suisse de l'energie 2020 |  | Table 27
CHE | conv_chp_WASTE | actual_new_capacity | annual | 1994 |  | 13 | MW | MarcXin | Office federal de l'energie OFEN, Statistique global suisse de l'energie 2020 |  | Table 27
CHE | conv_chp_WASTE | actual_new_capacity | annual | 1995 |  | 18 | MW | MarcXin | Office federal de l'energie OFEN, Statistique global suisse de l'energie 2020 |  | Table 27
CHE | conv_chp_WASTE | actual_new_capacity | annual | 1996 |  | 15 | MW | MarcXin | Office federal de l'energie OFEN, Statistique global suisse de l'energie 2020 |  | Table 27
CHE | conv_chp_WASTE | actual_new_capacity | annual | 1997 |  | 0 | MW | MarcXin | Office federal de l'energie OFEN, Statistique global suisse de l'energie 2020 |  | Table 27
CHE | conv_chp_WASTE | actual_new_capacity | annual | 1998 |  | 19 | MW | MarcXin | Office federal de l'energie OFEN, Statistique global suisse de l'energie 2020 |  | Table 27
CHE | conv_chp_WASTE | actual_new_capacity | annual | 1999 |  | 8 | MW | MarcXin | Office federal de l'energie OFEN, Statistique global suisse de l'energie 2020 |  | Table 27
CHE | conv_chp_WASTE | actual_new_capacity | annual | 2000 |  | 5 | MW | MarcXin | Office federal de l'energie OFEN, Statistique global suisse de l'energie 2020 |  | Table 27
CHE | conv_chp_WASTE | actual_new_capacity | annual | 2001 |  | 10 | MW | MarcXin | Office federal de l'energie OFEN, Statistique global suisse de l'energie 2020 |  | Table 27
CHE | conv_chp_WASTE | actual_new_capacity | annual | 2002 |  | 0 | MW | MarcXin | Office federal de l'energie OFEN, Statistique global suisse de l'energie 2020 |  | Table 27
CHE | conv_chp_WASTE | actual_new_capacity | annual | 2003 |  | 9 | MW | MarcXin | Office federal de l'energie OFEN, Statistique global suisse de l'energie 2020 |  | Table 27
CHE | conv_chp_WASTE | actual_new_capacity | annual | 2004 |  | 12 | MW | MarcXin | Office federal de l'energie OFEN, Statistique global suisse de l'energie 2020 |  | Table 27
CHE | conv_chp_WASTE | actual_new_capacity | annual | 2005 |  | 3 | MW | MarcXin | Office federal de l'energie OFEN, Statistique global suisse de l'energie 2020 |  | Table 27
CHE | conv_chp_WASTE | actual_new_capacity | annual | 2006 |  | 27 | MW | MarcXin | Office federal de l'energie OFEN, Statistique global suisse de l'energie 2020 |  | Table 27
CHE | conv_chp_WASTE | actual_new_capacity | annual | 2007 |  | 1 | MW | MarcXin | Office federal de l'energie OFEN, Statistique global suisse de l'energie 2020 |  | Table 27
CHE | conv_chp_WASTE | actual_new_capacity | annual | 2008 |  | 0 | MW | MarcXin | Office federal de l'energie OFEN, Statistique global suisse de l'energie 2020 |  | Table 27
CHE | conv_chp_WASTE | actual_new_capacity | annual | 2009 |  | 7 | MW | MarcXin | Office federal de l'energie OFEN, Statistique global suisse de l'energie 2020 |  | Table 27
CHE | conv_chp_WASTE | actual_new_capacity | annual | 2010 |  | 19 | MW | MarcXin | Office federal de l'energie OFEN, Statistique global suisse de l'energie 2020 |  | Table 27
CHE | conv_chp_WASTE | actual_new_capacity | annual | 2011 |  | 0 | MW | MarcXin | Office federal de l'energie OFEN, Statistique global suisse de l'energie 2020 |  | Table 27
CHE | conv_chp_WASTE | actual_new_capacity | annual | 2012 |  | 49 | MW | MarcXin | Office federal de l'energie OFEN, Statistique global suisse de l'energie 2020 |  | Table 27
CHE | conv_chp_WASTE | actual_new_capacity | annual | 2013 |  | 3 | MW | MarcXin | Office federal de l'energie OFEN, Statistique global suisse de l'energie 2020 |  | Table 27
CHE | conv_chp_WASTE | actual_new_capacity | annual | 2014 |  | 0 | MW | MarcXin | Office federal de l'energie OFEN, Statistique global suisse de l'energie 2020 |  | Table 27
CHE | conv_chp_WASTE | actual_new_capacity | annual | 2015 |  | 28 | MW | MarcXin | Office federal de l'energie OFEN, Statistique global suisse de l'energie 2020 |  | Table 27
CHE | conv_chp_WASTE | actual_new_capacity | annual | 2016 |  | 1 | MW | MarcXin | Office federal de l'energie OFEN, Statistique global suisse de l'energie 2020 |  | Table 27
CHE | conv_chp_WASTE | actual_new_capacity | annual | 2017 |  | 0 | MW | MarcXin | Office federal de l'energie OFEN, Statistique global suisse de l'energie 2020 |  | Table 27
CHE | conv_chp_WASTE | actual_new_capacity | annual | 2018 |  | 0 | MW | MarcXin | Office federal de l'energie OFEN, Statistique global suisse de l'energie 2020 |  | Table 27
CHE | conv_chp_WASTE | actual_new_capacity | annual | 2019 |  | 0 | MW | MarcXin | Office federal de l'energie OFEN, Statistique global suisse de l'energie 2020 |  | Table 27
CHE | conv_chp_WASTE | actual_retired_capacity | annual | 1990 |  | 0 | MW | MarcXin | Office federal de l'energie OFEN, Statistique global suisse de l'energie 2020 |  | Table 27
CHE | conv_chp_WASTE | actual_retired_capacity | annual | 1991 |  | 0 | MW | MarcXin | Office federal de l'energie OFEN, Statistique global suisse de l'energie 2020 |  | Table 27
CHE | conv_chp_WASTE | actual_retired_capacity | annual | 1992 |  | 0 | MW | MarcXin | Office federal de l'energie OFEN, Statistique global suisse de l'energie 2020 |  | Table 27
CHE | conv_chp_WASTE | actual_retired_capacity | annual | 1993 |  | 0 | MW | MarcXin | Office federal de l'energie OFEN, Statistique global suisse de l'energie 2020 |  | Table 27
CHE | conv_chp_WASTE | actual_retired_capacity | annual | 1994 |  | 0 | MW | MarcXin | Office federal de l'energie OFEN, Statistique global suisse de l'energie 2020 |  | Table 27
CHE | conv_chp_WASTE | actual_retired_capacity | annual | 1995 |  | 0 | MW | MarcXin | Office federal de l'energie OFEN, Statistique global suisse de l'energie 2020 |  | Table 27
CHE | conv_chp_WASTE | actual_retired_capacity | annual | 1996 |  | 0 | MW | MarcXin | Office federal de l'energie OFEN, Statistique global suisse de l'energie 2020 |  | Table 27
CHE | conv_chp_WASTE | actual_retired_capacity | annual | 1997 |  | 0 | MW | MarcXin | Office federal de l'energie OFEN, Statistique global suisse de l'energie 2020 |  | Table 27
CHE | conv_chp_WASTE | actual_retired_capacity | annual | 1998 |  | 0 | MW | MarcXin | Office federal de l'energie OFEN, Statistique global suisse de l'energie 2020 |  | Table 27
CHE | conv_chp_WASTE | actual_retired_capacity | annual | 1999 |  | 0 | MW | MarcXin | Office federal de l'energie OFEN, Statistique global suisse de l'energie 2020 |  | Table 27
CHE | conv_chp_WASTE | actual_retired_capacity | annual | 2000 |  | 0 | MW | MarcXin | Office federal de l'energie OFEN, Statistique global suisse de l'energie 2020 |  | Table 27
CHE | conv_chp_WASTE | actual_retired_capacity | annual | 2001 |  | 0 | MW | MarcXin | Office federal de l'energie OFEN, Statistique global suisse de l'energie 2020 |  | Table 27
CHE | conv_chp_WASTE | actual_retired_capacity | annual | 2002 |  | 0 | MW | MarcXin | Office federal de l'energie OFEN, Statistique global suisse de l'energie 2020 |  | Table 27
CHE | conv_chp_WASTE | actual_retired_capacity | annual | 2003 |  | 0 | MW | MarcXin | Office federal de l'energie OFEN, Statistique global suisse de l'energie 2020 |  | Table 27
CHE | conv_chp_WASTE | actual_retired_capacity | annual | 2004 |  | 0 | MW | MarcXin | Office federal de l'energie OFEN, Statistique global suisse de l'energie 2020 |  | Table 27
CHE | conv_chp_WASTE | actual_retired_capacity | annual | 2005 |  | 0 | MW | MarcXin | Office federal de l'energie OFEN, Statistique global suisse de l'energie 2020 |  | Table 27
CHE | conv_chp_WASTE | actual_retired_capacity | annual | 2006 |  | 0 | MW | MarcXin | Office federal de l'energie OFEN, Statistique global suisse de l'energie 2020 |  | Table 27
CHE | conv_chp_WASTE | actual_retired_capacity | annual | 2007 |  | 0 | MW | MarcXin | Office federal de l'energie OFEN, Statistique global suisse de l'energie 2020 |  | Table 27
CHE | conv_chp_WASTE | actual_retired_capacity | annual | 2008 |  | 4 | MW | MarcXin | Office federal de l'energie OFEN, Statistique global suisse de l'energie 2020 |  | Table 27
CHE | conv_chp_WASTE | actual_retired_capacity | annual | 2009 |  | 0 | MW | MarcXin | Office federal de l'energie OFEN, Statistique global suisse de l'energie 2020 |  | Table 27
CHE | conv_chp_WASTE | actual_retired_capacity | annual | 2010 |  | 0 | MW | MarcXin | Office federal de l'energie OFEN, Statistique global suisse de l'energie 2020 |  | Table 27
CHE | conv_chp_WASTE | actual_retired_capacity | annual | 2011 |  | 9 | MW | MarcXin | Office federal de l'energie OFEN, Statistique global suisse de l'energie 2020 |  | Table 27
CHE | conv_chp_WASTE | actual_retired_capacity | annual | 2012 |  | 0 | MW | MarcXin | Office federal de l'energie OFEN, Statistique global suisse de l'energie 2020 |  | Table 27
CHE | conv_chp_WASTE | actual_retired_capacity | annual | 2013 |  | 0 | MW | MarcXin | Office federal de l'energie OFEN, Statistique global suisse de l'energie 2020 |  | Table 27
CHE | conv_chp_WASTE | actual_retired_capacity | annual | 2014 |  | 7 | MW | MarcXin | Office federal de l'energie OFEN, Statistique global suisse de l'energie 2020 |  | Table 27
CHE | conv_chp_WASTE | actual_retired_capacity | annual | 2015 |  | 0 | MW | MarcXin | Office federal de l'energie OFEN, Statistique global suisse de l'energie 2020 |  | Table 27
CHE | conv_chp_WASTE | actual_retired_capacity | annual | 2016 |  | 0 | MW | MarcXin | Office federal de l'energie OFEN, Statistique global suisse de l'energie 2020 |  | Table 27
CHE | conv_chp_WASTE | actual_retired_capacity | annual | 2017 |  | 0 | MW | MarcXin | Office federal de l'energie OFEN, Statistique global suisse de l'energie 2020 |  | Table 27
CHE | conv_chp_WASTE | actual_retired_capacity | annual | 2018 |  | 0 | MW | MarcXin | Office federal de l'energie OFEN, Statistique global suisse de l'energie 2020 |  | Table 27
CHE | conv_chp_WASTE | actual_retired_capacity | annual | 2019 |  | 1 | MW | MarcXin | Office federal de l'energie OFEN, Statistique global suisse de l'energie 2020 |  | Table 27
CHE | conv_chp_WASTE | cost_fixed_om_annual | annual | 1990 |  |  |  | MarcXin
CHE | conv_chp_WASTE | cost_fixed_om_annual | annual | 1991 |  |  |  | MarcXin
CHE | conv_chp_WASTE | cost_fixed_om_annual | annual | 1992 |  |  |  | MarcXin
CHE | conv_chp_WASTE | cost_fixed_om_annual | annual | 1993 |  |  |  | MarcXin
CHE | conv_chp_WASTE | cost_fixed_om_annual | annual | 1994 |  |  |  | MarcXin
CHE | conv_chp_WASTE | cost_fixed_om_annual | annual | 1995 |  |  |  | MarcXin
CHE | conv_chp_WASTE | cost_fixed_om_annual | annual | 1996 |  |  |  | MarcXin
CHE | conv_chp_WASTE | cost_fixed_om_annual | annual | 1997 |  |  |  | MarcXin
CHE | conv_chp_WASTE | cost_fixed_om_annual | annual | 1998 |  |  |  | MarcXin
CHE | conv_chp_WASTE | cost_fixed_om_annual | annual | 1999 |  |  |  | MarcXin
CHE | conv_chp_WASTE | cost_fixed_om_annual | annual | 2000 |  |  |  | MarcXin
CHE | conv_chp_WASTE | cost_fixed_om_annual | annual | 2001 |  |  |  | MarcXin
CHE | conv_chp_WASTE | cost_fixed_om_annual | annual | 2002 |  |  |  | MarcXin
CHE | conv_chp_WASTE | cost_fixed_om_annual | annual | 2003 |  |  |  | MarcXin
CHE | conv_chp_WASTE | cost_fixed_om_annual | annual | 2004 |  |  |  | MarcXin
CHE | conv_chp_WASTE | cost_fixed_om_annual | annual | 2005 |  |  |  | MarcXin
CHE | conv_chp_WASTE | cost_fixed_om_annual | annual | 2006 |  |  |  | MarcXin
CHE | conv_chp_WASTE | cost_fixed_om_annual | annual | 2007 |  |  |  | MarcXin
CHE | conv_chp_WASTE | cost_fixed_om_annual | annual | 2008 |  |  |  | MarcXin
CHE | conv_chp_WASTE | cost_fixed_om_annual | annual | 2009 |  |  |  | MarcXin
CHE | conv_chp_WASTE | cost_fixed_om_annual | annual | 2010 |  |  |  | MarcXin
CHE | conv_chp_WASTE | cost_fixed_om_annual | annual | 2011 |  |  |  | MarcXin
CHE | conv_chp_WASTE | cost_fixed_om_annual | annual | 2012 |  |  |  | MarcXin
CHE | conv_chp_WASTE | cost_fixed_om_annual | annual | 2013 |  |  |  | MarcXin
CHE | conv_chp_WASTE | cost_fixed_om_annual | annual | 2014 |  |  |  | MarcXin
CHE | conv_chp_WASTE | cost_fixed_om_annual | annual | 2015 |  |  |  | MarcXin
CHE | conv_chp_WASTE | cost_fixed_om_annual | annual | 2016 |  |  |  | MarcXin
CHE | conv_chp_WASTE | cost_fixed_om_annual | annual | 2017 |  |  |  | MarcXin
CHE | conv_chp_WASTE | cost_fixed_om_annual | annual | 2018 |  | 911 | CHF2017/kW | MarcXin | PSI (2017) Potentials, costs and environmental assessment of electricity generation technologies |  | Waste incinerator, existing in CH
CHE | conv_chp_WASTE | cost_fixed_om_annual | annual | 2019 |  |  |  | MarcXin
CHE | conv_chp_WASTE | cost_investment | annual | 1990 |  |  |  | MarcXin
CHE | conv_chp_WASTE | cost_investment | annual | 1991 |  |  |  | MarcXin
CHE | conv_chp_WASTE | cost_investment | annual | 1992 |  |  |  | MarcXin
CHE | conv_chp_WASTE | cost_investment | annual | 1993 |  |  |  | MarcXin
CHE | conv_chp_WASTE | cost_investment | annual | 1994 |  |  |  | MarcXin
CHE | conv_chp_WASTE | cost_investment | annual | 1995 |  |  |  | MarcXin
CHE | conv_chp_WASTE | cost_investment | annual | 1996 |  |  |  | MarcXin
CHE | conv_chp_WASTE | cost_investment | annual | 1997 |  |  |  | MarcXin
CHE | conv_chp_WASTE | cost_investment | annual | 1998 |  |  |  | MarcXin
CHE | conv_chp_WASTE | cost_investment | annual | 1999 |  |  |  | MarcXin
CHE | conv_chp_WASTE | cost_investment | annual | 2000 |  |  |  | MarcXin
CHE | conv_chp_WASTE | cost_investment | annual | 2001 |  |  |  | MarcXin
CHE | conv_chp_WASTE | cost_investment | annual | 2002 |  |  |  | MarcXin
CHE | conv_chp_WASTE | cost_investment | annual | 2003 |  |  |  | MarcXin
CHE | conv_chp_WASTE | cost_investment | annual | 2004 |  |  |  | MarcXin
CHE | conv_chp_WASTE | cost_investment | annual | 2005 |  |  |  | MarcXin
CHE | conv_chp_WASTE | cost_investment | annual | 2006 |  |  |  | MarcXin
CHE | conv_chp_WASTE | cost_investment | annual | 2007 |  |  |  | MarcXin
CHE | conv_chp_WASTE | cost_investment | annual | 2008 |  |  |  | MarcXin
CHE | conv_chp_WASTE | cost_investment | annual | 2009 |  |  |  | MarcXin
CHE | conv_chp_WASTE | cost_investment | annual | 2010 |  |  |  | MarcXin
CHE | conv_chp_WASTE | cost_investment | annual | 2011 |  |  |  | MarcXin
CHE | conv_chp_WASTE | cost_investment | annual | 2012 |  |  |  | MarcXin
CHE | conv_chp_WASTE | cost_investment | annual | 2013 |  |  |  | MarcXin
CHE | conv_chp_WASTE | cost_investment | annual | 2014 |  |  |  | MarcXin
CHE | conv_chp_WASTE | cost_investment | annual | 2015 |  |  |  | MarcXin
CHE | conv_chp_WASTE | cost_investment | annual | 2016 |  |  |  | MarcXin
CHE | conv_chp_WASTE | cost_investment | annual | 2017 |  |  |  | MarcXin
CHE | conv_chp_WASTE | cost_investment | annual | 2018 |  | 6000 | CHF2017/kW | MarcXin | PSI (2017) Potentials, costs and environmental assessment of electricity generation technologies |  | Waste incinerator, existing in CH
CHE | conv_chp_WASTE | cost_investment | annual | 2019 |  |  |  | MarcXin
CHE | conv_chp_WASTE | cost_variable_om | annual | 1990 |  |  |  | MarcXin
CHE | conv_chp_WASTE | cost_variable_om | annual | 1991 |  |  |  | MarcXin
CHE | conv_chp_WASTE | cost_variable_om | annual | 1992 |  |  |  | MarcXin
CHE | conv_chp_WASTE | cost_variable_om | annual | 1993 |  |  |  | MarcXin
CHE | conv_chp_WASTE | cost_variable_om | annual | 1994 |  |  |  | MarcXin
CHE | conv_chp_WASTE | cost_variable_om | annual | 1995 |  |  |  | MarcXin
CHE | conv_chp_WASTE | cost_variable_om | annual | 1996 |  |  |  | MarcXin
CHE | conv_chp_WASTE | cost_variable_om | annual | 1997 |  |  |  | MarcXin
CHE | conv_chp_WASTE | cost_variable_om | annual | 1998 |  |  |  | MarcXin
CHE | conv_chp_WASTE | cost_variable_om | annual | 1999 |  |  |  | MarcXin
CHE | conv_chp_WASTE | cost_variable_om | annual | 2000 |  |  |  | MarcXin
CHE | conv_chp_WASTE | cost_variable_om | annual | 2001 |  |  |  | MarcXin
CHE | conv_chp_WASTE | cost_variable_om | annual | 2002 |  |  |  | MarcXin
CHE | conv_chp_WASTE | cost_variable_om | annual | 2003 |  |  |  | MarcXin
CHE | conv_chp_WASTE | cost_variable_om | annual | 2004 |  |  |  | MarcXin
CHE | conv_chp_WASTE | cost_variable_om | annual | 2005 |  |  |  | MarcXin
CHE | conv_chp_WASTE | cost_variable_om | annual | 2006 |  |  |  | MarcXin
CHE | conv_chp_WASTE | cost_variable_om | annual | 2007 |  |  |  | MarcXin
CHE | conv_chp_WASTE | cost_variable_om | annual | 2008 |  |  |  | MarcXin
CHE | conv_chp_WASTE | cost_variable_om | annual | 2009 |  |  |  | MarcXin
CHE | conv_chp_WASTE | cost_variable_om | annual | 2010 |  |  |  | MarcXin
CHE | conv_chp_WASTE | cost_variable_om | annual | 2011 |  |  |  | MarcXin
CHE | conv_chp_WASTE | cost_variable_om | annual | 2012 |  |  |  | MarcXin
CHE | conv_chp_WASTE | cost_variable_om | annual | 2013 |  |  |  | MarcXin
CHE | conv_chp_WASTE | cost_variable_om | annual | 2014 |  |  |  | MarcXin
CHE | conv_chp_WASTE | cost_variable_om | annual | 2015 |  |  |  | MarcXin
CHE | conv_chp_WASTE | cost_variable_om | annual | 2016 |  |  |  | MarcXin
CHE | conv_chp_WASTE | cost_variable_om | annual | 2017 |  | 0 | CHF2017/MWh | MarcXin | PSI (2017) Potentials, costs and environmental assessment of electricity generation technologies |  | Waste incinerator, existing in CH
CHE | conv_chp_WASTE | cost_variable_om | annual | 2018 |  |  |  | MarcXin
CHE | conv_chp_WASTE | cost_variable_om | annual | 2019 |  |  |  | MarcXin
CHE | conv_chp_WASTE | initial_retired_capacity | annual | 1990 |  | 0 | MW | MarcXin | Office federal de l'energie OFEN, Statistique global suisse de l'energie 2020 |  | Follows actual retirements until cumulative sum reaches initial installed capacity
CHE | conv_chp_WASTE | initial_retired_capacity | annual | 1991 |  | 0 | MW | MarcXin | Office federal de l'energie OFEN, Statistique global suisse de l'energie 2020 |  | Follows actual retirements until cumulative sum reaches initial installed capacity
CHE | conv_chp_WASTE | initial_retired_capacity | annual | 1992 |  | 0 | MW | MarcXin | Office federal de l'energie OFEN, Statistique global suisse de l'energie 2020 |  | Follows actual retirements until cumulative sum reaches initial installed capacity
CHE | conv_chp_WASTE | initial_retired_capacity | annual | 1993 |  | 0 | MW | MarcXin | Office federal de l'energie OFEN, Statistique global suisse de l'energie 2020 |  | Follows actual retirements until cumulative sum reaches initial installed capacity
CHE | conv_chp_WASTE | initial_retired_capacity | annual | 1994 |  | 0 | MW | MarcXin | Office federal de l'energie OFEN, Statistique global suisse de l'energie 2020 |  | Follows actual retirements until cumulative sum reaches initial installed capacity
CHE | conv_chp_WASTE | initial_retired_capacity | annual | 1995 |  | 0 | MW | MarcXin | Office federal de l'energie OFEN, Statistique global suisse de l'energie 2020 |  | Follows actual retirements until cumulative sum reaches initial installed capacity
CHE | conv_chp_WASTE | initial_retired_capacity | annual | 1996 |  | 0 | MW | MarcXin | Office federal de l'energie OFEN, Statistique global suisse de l'energie 2020 |  | Follows actual retirements until cumulative sum reaches initial installed capacity
CHE | conv_chp_WASTE | initial_retired_capacity | annual | 1997 |  | 0 | MW | MarcXin | Office federal de l'energie OFEN, Statistique global suisse de l'energie 2020 |  | Follows actual retirements until cumulative sum reaches initial installed capacity
CHE | conv_chp_WASTE | initial_retired_capacity | annual | 1998 |  | 0 | MW | MarcXin | Office federal de l'energie OFEN, Statistique global suisse de l'energie 2020 |  | Follows actual retirements until cumulative sum reaches initial installed capacity
CHE | conv_chp_WASTE | initial_retired_capacity | annual | 1999 |  | 0 | MW | MarcXin | Office federal de l'energie OFEN, Statistique global suisse de l'energie 2020 |  | Follows actual retirements until cumulative sum reaches initial installed capacity
CHE | conv_chp_WASTE | initial_retired_capacity | annual | 2000 |  | 0 | MW | MarcXin | Office federal de l'energie OFEN, Statistique global suisse de l'energie 2020 |  | Follows actual retirements until cumulative sum reaches initial installed capacity
CHE | conv_chp_WASTE | initial_retired_capacity | annual | 2001 |  | 0 | MW | MarcXin | Office federal de l'energie OFEN, Statistique global suisse de l'energie 2020 |  | Follows actual retirements until cumulative sum reaches initial installed capacity
CHE | conv_chp_WASTE | initial_retired_capacity | annual | 2002 |  | 0 | MW | MarcXin | Office federal de l'energie OFEN, Statistique global suisse de l'energie 2020 |  | Follows actual retirements until cumulative sum reaches initial installed capacity
CHE | conv_chp_WASTE | initial_retired_capacity | annual | 2003 |  | 0 | MW | MarcXin | Office federal de l'energie OFEN, Statistique global suisse de l'energie 2020 |  | Follows actual retirements until cumulative sum reaches initial installed capacity
CHE | conv_chp_WASTE | initial_retired_capacity | annual | 2004 |  | 0 | MW | MarcXin | Office federal de l'energie OFEN, Statistique global suisse de l'energie 2020 |  | Follows actual retirements until cumulative sum reaches initial installed capacity
CHE | conv_chp_WASTE | initial_retired_capacity | annual | 2005 |  | 0 | MW | MarcXin | Office federal de l'energie OFEN, Statistique global suisse de l'energie 2020 |  | Follows actual retirements until cumulative sum reaches initial installed capacity
CHE | conv_chp_WASTE | initial_retired_capacity | annual | 2006 |  | 0 | MW | MarcXin | Office federal de l'energie OFEN, Statistique global suisse de l'energie 2020 |  | Follows actual retirements until cumulative sum reaches initial installed capacity
CHE | conv_chp_WASTE | initial_retired_capacity | annual | 2007 |  | 0 | MW | MarcXin | Office federal de l'energie OFEN, Statistique global suisse de l'energie 2020 |  | Follows actual retirements until cumulative sum reaches initial installed capacity
CHE | conv_chp_WASTE | initial_retired_capacity | annual | 2008 |  | 4 | MW | MarcXin | Office federal de l'energie OFEN, Statistique global suisse de l'energie 2020 |  | Follows actual retirements until cumulative sum reaches initial installed capacity
CHE | conv_chp_WASTE | initial_retired_capacity | annual | 2009 |  | 0 | MW | MarcXin | Office federal de l'energie OFEN, Statistique global suisse de l'energie 2020 |  | Follows actual retirements until cumulative sum reaches initial installed capacity
CHE | conv_chp_WASTE | initial_retired_capacity | annual | 2010 |  | 0 | MW | MarcXin | Office federal de l'energie OFEN, Statistique global suisse de l'energie 2020 |  | Follows actual retirements until cumulative sum reaches initial installed capacity
CHE | conv_chp_WASTE | initial_retired_capacity | annual | 2011 |  | 9 | MW | MarcXin | Office federal de l'energie OFEN, Statistique global suisse de l'energie 2020 |  | Follows actual retirements until cumulative sum reaches initial installed capacity
CHE | conv_chp_WASTE | initial_retired_capacity | annual | 2012 |  | 0 | MW | MarcXin | Office federal de l'energie OFEN, Statistique global suisse de l'energie 2020 |  | Follows actual retirements until cumulative sum reaches initial installed capacity
CHE | conv_chp_WASTE | initial_retired_capacity | annual | 2013 |  | 0 | MW | MarcXin | Office federal de l'energie OFEN, Statistique global suisse de l'energie 2020 |  | Follows actual retirements until cumulative sum reaches initial installed capacity
CHE | conv_chp_WASTE | initial_retired_capacity | annual | 2014 |  | 7 | MW | MarcXin | Office federal de l'energie OFEN, Statistique global suisse de l'energie 2020 |  | Follows actual retirements until cumulative sum reaches initial installed capacity
CHE | conv_chp_WASTE | initial_retired_capacity | annual | 2015 |  | 0 | MW | MarcXin | Office federal de l'energie OFEN, Statistique global suisse de l'energie 2020 |  | Follows actual retirements until cumulative sum reaches initial installed capacity
CHE | conv_chp_WASTE | initial_retired_capacity | annual | 2016 |  | 0 | MW | MarcXin | Office federal de l'energie OFEN, Statistique global suisse de l'energie 2020 |  | Follows actual retirements until cumulative sum reaches initial installed capacity
CHE | conv_chp_WASTE | initial_retired_capacity | annual | 2017 |  | 0 | MW | MarcXin | Office federal de l'energie OFEN, Statistique global suisse de l'energie 2020 |  | Follows actual retirements until cumulative sum reaches initial installed capacity
CHE | conv_chp_WASTE | initial_retired_capacity | annual | 2018 |  | 0 | MW | MarcXin | Office federal de l'energie OFEN, Statistique global suisse de l'energie 2020 |  | Follows actual retirements until cumulative sum reaches initial installed capacity
CHE | conv_chp_WASTE | initial_retired_capacity | annual | 2019 |  | 1 | MW | MarcXin | Office federal de l'energie OFEN, Statistique global suisse de l'energie 2020 |  | Follows actual retirements until cumulative sum reaches initial installed capacity
CHE | conv_chp_WASTE | lf_max | annual | 1990 |  | 1 |  | MarcXin
CHE | conv_chp_WASTE | lf_max | annual | 1991 |  | 0.9 |  | MarcXin
CHE | conv_chp_WASTE | lf_max | annual | 1992 |  | 0.9 |  | MarcXin
CHE | conv_chp_WASTE | lf_max | annual | 1993 |  | 0.9 |  | MarcXin
CHE | conv_chp_WASTE | lf_max | annual | 1994 |  | 0.9 |  | MarcXin
CHE | conv_chp_WASTE | lf_max | annual | 1995 |  | 0.9 |  | MarcXin
CHE | conv_chp_WASTE | lf_max | annual | 1996 |  | 0.9 |  | MarcXin
CHE | conv_chp_WASTE | lf_max | annual | 1997 |  | 0.9 |  | MarcXin
CHE | conv_chp_WASTE | lf_max | annual | 1998 |  | 0.9 |  | MarcXin
CHE | conv_chp_WASTE | lf_max | annual | 1999 |  | 0.9 |  | MarcXin
CHE | conv_chp_WASTE | lf_max | annual | 2000 |  | 0.9 |  | MarcXin
CHE | conv_chp_WASTE | lf_max | annual | 2001 |  | 0.9 |  | MarcXin
CHE | conv_chp_WASTE | lf_max | annual | 2002 |  | 0.9 |  | MarcXin
CHE | conv_chp_WASTE | lf_max | annual | 2003 |  | 0.9 |  | MarcXin
CHE | conv_chp_WASTE | lf_max | annual | 2004 |  | 0.9 |  | MarcXin
CHE | conv_chp_WASTE | lf_max | annual | 2005 |  | 0.9 |  | MarcXin
CHE | conv_chp_WASTE | lf_max | annual | 2006 |  | 0.9 |  | MarcXin
CHE | conv_chp_WASTE | lf_max | annual | 2007 |  | 0.9 |  | MarcXin
CHE | conv_chp_WASTE | lf_max | annual | 2008 |  | 0.9 |  | MarcXin
CHE | conv_chp_WASTE | lf_max | annual | 2009 |  | 0.9 |  | MarcXin
CHE | conv_chp_WASTE | lf_max | annual | 2010 |  | 0.9 |  | MarcXin
CHE | conv_chp_WASTE | lf_max | annual | 2011 |  | 0.9 |  | MarcXin
CHE | conv_chp_WASTE | lf_max | annual | 2012 |  | 0.9 |  | MarcXin
CHE | conv_chp_WASTE | lf_max | annual | 2013 |  | 0.9 |  | MarcXin
CHE | conv_chp_WASTE | lf_max | annual | 2014 |  | 0.9 |  | MarcXin
CHE | conv_chp_WASTE | lf_max | annual | 2015 |  | 0.9 |  | MarcXin | DECC/Arup (2016) Review of RE cost and technical assumptions
CHE | conv_chp_WASTE | lf_max | annual | 2016 |  | 0.9 |  | MarcXin
CHE | conv_chp_WASTE | lf_max | annual | 2017 |  | 0.9 |  | MarcXin
CHE | conv_chp_WASTE | lf_max | annual | 2018 |  | 0.9 |  | MarcXin
CHE | conv_chp_WASTE | lf_max | annual | 2019 |  | 0.9 |  | MarcXin
CHE | conv_chp_WASTE | lf_min | annual | 1990 |  | 0 |  | MarcXin | Assumption for testing
CHE | conv_chp_WASTE | lf_min | annual | 1991 |  | 0.1 |  | MarcXin
CHE | conv_chp_WASTE | lf_min | annual | 1992 |  | 0.1 |  | MarcXin
CHE | conv_chp_WASTE | lf_min | annual | 1993 |  | 0.1 |  | MarcXin
CHE | conv_chp_WASTE | lf_min | annual | 1994 |  | 0.1 |  | MarcXin
CHE | conv_chp_WASTE | lf_min | annual | 1995 |  | 0.1 |  | MarcXin
CHE | conv_chp_WASTE | lf_min | annual | 1996 |  | 0.1 |  | MarcXin
CHE | conv_chp_WASTE | lf_min | annual | 1997 |  | 0.1 |  | MarcXin
CHE | conv_chp_WASTE | lf_min | annual | 1998 |  | 0.1 |  | MarcXin
CHE | conv_chp_WASTE | lf_min | annual | 1999 |  | 0.1 |  | MarcXin
CHE | conv_chp_WASTE | lf_min | annual | 2000 |  | 0.1 |  | MarcXin
CHE | conv_chp_WASTE | lf_min | annual | 2001 |  | 0.1 |  | MarcXin
CHE | conv_chp_WASTE | lf_min | annual | 2002 |  | 0.1 |  | MarcXin
CHE | conv_chp_WASTE | lf_min | annual | 2003 |  | 0.1 |  | MarcXin
CHE | conv_chp_WASTE | lf_min | annual | 2004 |  | 0.1 |  | MarcXin
CHE | conv_chp_WASTE | lf_min | annual | 2005 |  | 0.1 |  | MarcXin
CHE | conv_chp_WASTE | lf_min | annual | 2006 |  | 0.1 |  | MarcXin
CHE | conv_chp_WASTE | lf_min | annual | 2007 |  | 0.1 |  | MarcXin
CHE | conv_chp_WASTE | lf_min | annual | 2008 |  | 0.1 |  | MarcXin
CHE | conv_chp_WASTE | lf_min | annual | 2009 |  | 0.1 |  | MarcXin
CHE | conv_chp_WASTE | lf_min | annual | 2010 |  | 0.1 |  | MarcXin
CHE | conv_chp_WASTE | lf_min | annual | 2011 |  | 0.1 |  | MarcXin
CHE | conv_chp_WASTE | lf_min | annual | 2012 |  | 0.1 |  | MarcXin
CHE | conv_chp_WASTE | lf_min | annual | 2013 |  | 0.1 |  | MarcXin
CHE | conv_chp_WASTE | lf_min | annual | 2014 |  | 0.1 |  | MarcXin
CHE | conv_chp_WASTE | lf_min | annual | 2015 |  | 0.1 |  | MarcXin
CHE | conv_chp_WASTE | lf_min | annual | 2016 |  | 0.1 |  | MarcXin
CHE | conv_chp_WASTE | lf_min | annual | 2017 |  | 0.1 |  | MarcXin
CHE | conv_chp_WASTE | lf_min | annual | 2018 |  | 0.1 |  | MarcXin
CHE | conv_chp_WASTE | lf_min | annual | 2019 |  | 0.1 |  | MarcXin