## Sheet1
Name: | CHE_conv_elec_pv.xlsx
Date: | 2023-01-06 14:43:57
Author: | Ivan Ruiz Manuel
Country | Entity | Parameter | Type | Year | Flow | Value | Unit | Delete | Reference | Link | Note
CHE | conv_elec_pv | enable_capacity | configuration |  |  | 1
CHE | conv_elec_pv | input | configuration_fxe |  | solar | 1
CHE | conv_elec_pv | output | configuration_fxe |  | elecsupply | 1
CHE | conv_elec_pv | input_efficiency | constant_fxe |  | solar | 1
CHE | conv_elec_pv | output_efficiency | constant_fxe |  | elecsupply | 1
CHE | conv_elec_pv | buildrate | constant |  |  | 0.5 | GW | MarcXin | Assumption |  | Maximum between generic assumption of 0.25GW/year and peak historical buildrate for PV in CHE, rounded up to 0.25GW
CHE | conv_elec_pv | capacity_to_activity | constant |  |  | 0.001 | GW/TWh
CHE | conv_elec_pv | co2_factor | constant |  |  | 0 | tonne/GWh | MarcXin | Assumption
CHE | conv_elec_pv | learning_rate | constant |  |  | 8.3 |  | MarcXin
CHE | conv_elec_pv | lifetime | constant |  |  | 25 | yr | MarcXin
CHE | conv_elec_pv | max_activity_annual | constant |  |  | 73.2448 | TWh |  | Home-made or imported: on the possibility for renewable electricity autarky on all scales in Europe | https://doi.org/10.1016/j.esr.2019.100388 | Table S4, Technical-social potential
CHE | conv_elec_pv | max_capacity_annual | constant |  |  | 64516.782 | MW |  | Result data related to "Tröndle et al (2019) -- Home-made or imported: on the possibility for renewable electricity autarky on all scales in Europe" | https://zenodo.org/badge/DOI/10.5281/zenodo.3244985.svg | Sum of rooftop and open-field PV
CHE | conv_elec_pv | peak_ratio | constant |  |  | 0 |  |  | Assumption
CHE | conv_elec_pv | ramp_rate | constant |  |  | 10 |  | MarcXin | Assumption
CHE | conv_elec_pv | actual_activity | annual | 1990 |  | 1.3 | GWh | MarcXin | Office federal de l'energie OFEN, Statistique global suisse de l'energie 2020
CHE | conv_elec_pv | actual_activity | annual | 1991 |  | 2.1 | GWh | MarcXin | Office federal de l'energie OFEN, Statistique global suisse de l'energie 2020
CHE | conv_elec_pv | actual_activity | annual | 1992 |  | 3.1 | GWh | MarcXin | Office federal de l'energie OFEN, Statistique global suisse de l'energie 2020
CHE | conv_elec_pv | actual_activity | annual | 1993 |  | 4 | GWh | MarcXin | Office federal de l'energie OFEN, Statistique global suisse de l'energie 2020
CHE | conv_elec_pv | actual_activity | annual | 1994 |  | 4.7 | GWh | MarcXin | Office federal de l'energie OFEN, Statistique global suisse de l'energie 2020
CHE | conv_elec_pv | actual_activity | annual | 1995 |  | 5.4 | GWh | MarcXin | Office federal de l'energie OFEN, Statistique global suisse de l'energie 2020
CHE | conv_elec_pv | actual_activity | annual | 1996 |  | 6 | GWh | MarcXin | Office federal de l'energie OFEN, Statistique global suisse de l'energie 2020
CHE | conv_elec_pv | actual_activity | annual | 1997 |  | 6.7 | GWh | MarcXin | Office federal de l'energie OFEN, Statistique global suisse de l'energie 2020
CHE | conv_elec_pv | actual_activity | annual | 1998 |  | 7.6 | GWh | MarcXin | Office federal de l'energie OFEN, Statistique global suisse de l'energie 2020
CHE | conv_elec_pv | actual_activity | annual | 1999 |  | 8.8 | GWh | MarcXin | Office federal de l'energie OFEN, Statistique global suisse de l'energie 2020
CHE | conv_elec_pv | actual_activity | annual | 2000 |  | 10.2 | GWh | MarcXin | Office federal de l'energie OFEN, Statistique global suisse de l'energie 2020
CHE | conv_elec_pv | actual_activity | annual | 2001 |  | 11.9 | GWh | MarcXin | Office federal de l'energie OFEN, Statistique global suisse de l'energie 2020
CHE | conv_elec_pv | actual_activity | annual | 2002 |  | 13.6 | GWh | MarcXin | Office federal de l'energie OFEN, Statistique global suisse de l'energie 2020
CHE | conv_elec_pv | actual_activity | annual | 2003 |  | 16.3 | GWh | MarcXin | Office federal de l'energie OFEN, Statistique global suisse de l'energie 2020
CHE | conv_elec_pv | actual_activity | annual | 2004 |  | 16.8 | GWh | MarcXin | Office federal de l'energie OFEN, Statistique global suisse de l'energie 2020
CHE | conv_elec_pv | actual_activity | annual | 2005 |  | 19.5 | GWh | MarcXin | Office federal de l'energie OFEN, Statistique global suisse de l'energie 2020
CHE | conv_elec_pv | actual_activity | annual | 2006 |  | 22.4 | GWh | MarcXin | Office federal de l'energie OFEN, Statistique global suisse de l'energie 2020
CHE | conv_elec_pv | actual_activity | annual | 2007 |  | 27.1 | GWh | MarcXin | Office federal de l'energie OFEN, Statistique global suisse de l'energie 2020
CHE | conv_elec_pv | actual_activity | annual | 2008 |  | 35.2 | GWh | MarcXin | Office federal de l'energie OFEN, Statistique global suisse de l'energie 2020
CHE | conv_elec_pv | actual_activity | annual | 2009 |  | 52.9 | GWh | MarcXin | Office federal de l'energie OFEN, Statistique global suisse de l'energie 2020
CHE | conv_elec_pv | actual_activity | annual | 2010 |  | 92 | GWh | MarcXin | Office federal de l'energie OFEN, Statistique global suisse de l'energie 2020
CHE | conv_elec_pv | actual_activity | annual | 2011 |  | 166.3 | GWh | MarcXin | Office federal de l'energie OFEN, Statistique global suisse de l'energie 2020
CHE | conv_elec_pv | actual_activity | annual | 2012 |  | 297.7 | GWh | MarcXin | Office federal de l'energie OFEN, Statistique global suisse de l'energie 2020
CHE | conv_elec_pv | actual_activity | annual | 2013 |  | 498.8 | GWh | MarcXin | Office federal de l'energie OFEN, Statistique global suisse de l'energie 2020
CHE | conv_elec_pv | actual_activity | annual | 2014 |  | 839.5 | GWh | MarcXin | Office federal de l'energie OFEN, Statistique global suisse de l'energie 2020
CHE | conv_elec_pv | actual_activity | annual | 2015 |  | 1116.4 | GWh | MarcXin | Office federal de l'energie OFEN, Statistique global suisse de l'energie 2020
CHE | conv_elec_pv | actual_activity | annual | 2016 |  | 1331.4 | GWh | MarcXin | Office federal de l'energie OFEN, Statistique global suisse de l'energie 2020
CHE | conv_elec_pv | actual_activity | annual | 2017 |  | 1680.8 | GWh | MarcXin | Office federal de l'energie OFEN, Statistique global suisse de l'energie 2020
CHE | conv_elec_pv | actual_activity | annual | 2018 |  | 1942.2 | GWh | MarcXin | Office federal de l'energie OFEN, Statistique global suisse de l'energie 2020
CHE | conv_elec_pv | actual_activity | annual | 2019 |  | 2174.3 | GWh | MarcXin | Office federal de l'energie OFEN, Statistique global suisse de l'energie 2020
CHE | conv_elec_pv | actual_capacity | annual | 1990 |  | 2.1 | MW | MarcXin | Office federal de l'energie OFEN, Statistique global suisse de l'energie 2020
CHE | conv_elec_pv | actual_capacity | annual | 1991 |  | 3.3 | MW | MarcXin | Office federal de l'energie OFEN, Statistique global suisse de l'energie 2020
CHE | conv_elec_pv | actual_capacity | annual | 1992 |  | 4.5 | MW | MarcXin | Office federal de l'energie OFEN, Statistique global suisse de l'energie 2020
CHE | conv_elec_pv | actual_capacity | annual | 1993 |  | 5.4 | MW | MarcXin | Office federal de l'energie OFEN, Statistique global suisse de l'energie 2020
CHE | conv_elec_pv | actual_capacity | annual | 1994 |  | 6.3 | MW | MarcXin | Office federal de l'energie OFEN, Statistique global suisse de l'energie 2020
CHE | conv_elec_pv | actual_capacity | annual | 1995 |  | 7.1 | MW | MarcXin | Office federal de l'energie OFEN, Statistique global suisse de l'energie 2020
CHE | conv_elec_pv | actual_capacity | annual | 1996 |  | 8 | MW | MarcXin | Office federal de l'energie OFEN, Statistique global suisse de l'energie 2020
CHE | conv_elec_pv | actual_capacity | annual | 1997 |  | 8.8 | MW | MarcXin | Office federal de l'energie OFEN, Statistique global suisse de l'energie 2020
CHE | conv_elec_pv | actual_capacity | annual | 1998 |  | 10.2 | MW | MarcXin | Office federal de l'energie OFEN, Statistique global suisse de l'energie 2020
CHE | conv_elec_pv | actual_capacity | annual | 1999 |  | 11.7 | MW | MarcXin | Office federal de l'energie OFEN, Statistique global suisse de l'energie 2020
CHE | conv_elec_pv | actual_capacity | annual | 2000 |  | 13.7 | MW | MarcXin | Office federal de l'energie OFEN, Statistique global suisse de l'energie 2020
CHE | conv_elec_pv | actual_capacity | annual | 2001 |  | 16.1 | MW | MarcXin | Office federal de l'energie OFEN, Statistique global suisse de l'energie 2020
CHE | conv_elec_pv | actual_capacity | annual | 2002 |  | 17.9 | MW | MarcXin | Office federal de l'energie OFEN, Statistique global suisse de l'energie 2020
CHE | conv_elec_pv | actual_capacity | annual | 2003 |  | 19.5 | MW | MarcXin | Office federal de l'energie OFEN, Statistique global suisse de l'energie 2020
CHE | conv_elec_pv | actual_capacity | annual | 2004 |  | 21.8 | MW | MarcXin | Office federal de l'energie OFEN, Statistique global suisse de l'energie 2020
CHE | conv_elec_pv | actual_capacity | annual | 2005 |  | 25.7 | MW | MarcXin | Office federal de l'energie OFEN, Statistique global suisse de l'energie 2020
CHE | conv_elec_pv | actual_capacity | annual | 2006 |  | 27.4 | MW | MarcXin | Office federal de l'energie OFEN, Statistique global suisse de l'energie 2020
CHE | conv_elec_pv | actual_capacity | annual | 2007 |  | 34.5 | MW | MarcXin | Office federal de l'energie OFEN, Statistique global suisse de l'energie 2020
CHE | conv_elec_pv | actual_capacity | annual | 2008 |  | 46.4 | MW | MarcXin | Office federal de l'energie OFEN, Statistique global suisse de l'energie 2020
CHE | conv_elec_pv | actual_capacity | annual | 2009 |  | 76.5 | MW | MarcXin | Office federal de l'energie OFEN, Statistique global suisse de l'energie 2020
CHE | conv_elec_pv | actual_capacity | annual | 2010 |  | 122.4 | MW | MarcXin | Office federal de l'energie OFEN, Statistique global suisse de l'energie 2020
CHE | conv_elec_pv | actual_capacity | annual | 2011 |  | 219.9 | MW | MarcXin | Office federal de l'energie OFEN, Statistique global suisse de l'energie 2020
CHE | conv_elec_pv | actual_capacity | annual | 2012 |  | 433.5 | MW | MarcXin | Office federal de l'energie OFEN, Statistique global suisse de l'energie 2020
CHE | conv_elec_pv | actual_capacity | annual | 2013 |  | 752.4 | MW | MarcXin | Office federal de l'energie OFEN, Statistique global suisse de l'energie 2020
CHE | conv_elec_pv | actual_capacity | annual | 2014 |  | 1056.9 | MW | MarcXin | Office federal de l'energie OFEN, Statistique global suisse de l'energie 2020
CHE | conv_elec_pv | actual_capacity | annual | 2015 |  | 1390.1 | MW | MarcXin | Office federal de l'energie OFEN, Statistique global suisse de l'energie 2020
CHE | conv_elec_pv | actual_capacity | annual | 2016 |  | 1660.2 | MW | MarcXin | Office federal de l'energie OFEN, Statistique global suisse de l'energie 2020
CHE | conv_elec_pv | actual_capacity | annual | 2017 |  | 1902.3 | MW | MarcXin | Office federal de l'energie OFEN, Statistique global suisse de l'energie 2020
CHE | conv_elec_pv | actual_capacity | annual | 2018 |  | 2167.6 | MW | MarcXin | Office federal de l'energie OFEN, Statistique global suisse de l'energie 2020
CHE | conv_elec_pv | actual_capacity | annual | 2019 |  | 2492 | MW | MarcXin | Office federal de l'energie OFEN, Statistique global suisse de l'energie 2020
CHE | conv_elec_pv | actual_new_capacity | annual | 1990 |  | 0 | MW | MarcXin | Office federal de l'energie OFEN, Statistique global suisse de l'energie 2020 |  | Assumption from changes in net capacity
CHE | conv_elec_pv | actual_new_capacity | annual | 1991 |  | 1.2 | MW | MarcXin | Office federal de l'energie OFEN, Statistique global suisse de l'energie 2020 |  | Assumption from changes in net capacity
CHE | conv_elec_pv | actual_new_capacity | annual | 1992 |  | 1.2 | MW | MarcXin | Office federal de l'energie OFEN, Statistique global suisse de l'energie 2020 |  | Assumption from changes in net capacity
CHE | conv_elec_pv | actual_new_capacity | annual | 1993 |  | 0.9 | MW | MarcXin | Office federal de l'energie OFEN, Statistique global suisse de l'energie 2020 |  | Assumption from changes in net capacity
CHE | conv_elec_pv | actual_new_capacity | annual | 1994 |  | 0.9 | MW | MarcXin | Office federal de l'energie OFEN, Statistique global suisse de l'energie 2020 |  | Assumption from changes in net capacity
CHE | conv_elec_pv | actual_new_capacity | annual | 1995 |  | 0.8 | MW | MarcXin | Office federal de l'energie OFEN, Statistique global suisse de l'energie 2020 |  | Assumption from changes in net capacity
CHE | conv_elec_pv | actual_new_capacity | annual | 1996 |  | 0.9 | MW | MarcXin | Office federal de l'energie OFEN, Statistique global suisse de l'energie 2020 |  | Assumption from changes in net capacity
CHE | conv_elec_pv | actual_new_capacity | annual | 1997 |  | 0.8 | MW | MarcXin | Office federal de l'energie OFEN, Statistique global suisse de l'energie 2020 |  | Assumption from changes in net capacity
CHE | conv_elec_pv | actual_new_capacity | annual | 1998 |  | 1.4 | MW | MarcXin | Office federal de l'energie OFEN, Statistique global suisse de l'energie 2020 |  | Assumption from changes in net capacity
CHE | conv_elec_pv | actual_new_capacity | annual | 1999 |  | 1.5 | MW | MarcXin | Office federal de l'energie OFEN, Statistique global suisse de l'energie 2020 |  | Assumption from changes in net capacity
CHE | conv_elec_pv | actual_new_capacity | annual | 2000 |  | 2 | MW | MarcXin | Office federal de l'energie OFEN, Statistique global suisse de l'energie 2020 |  | Assumption from changes in net capacity
CHE | conv_elec_pv | actual_new_capacity | annual | 2001 |  | 2.4 | MW | MarcXin | Office federal de l'energie OFEN, Statistique global suisse de l'energie 2020 |  | Assumption from changes in net capacity
CHE | conv_elec_pv | actual_new_capacity | annual | 2002 |  | 1.8 | MW | MarcXin | Office federal de l'energie OFEN, Statistique global suisse de l'energie 2020 |  | Assumption from changes in net capacity
CHE | conv_elec_pv | actual_new_capacity | annual | 2003 |  | 1.6 | MW | MarcXin | Office federal de l'energie OFEN, Statistique global suisse de l'energie 2020 |  | Assumption from changes in net capacity
CHE | conv_elec_pv | actual_new_capacity | annual | 2004 |  | 2.3 | MW | MarcXin | Office federal de l'energie OFEN, Statistique global suisse de l'energie 2020 |  | Assumption from changes in net capacity
CHE | conv_elec_pv | actual_new_capacity | annual | 2005 |  | 3.9 | MW | MarcXin | Office federal de l'energie OFEN, Statistique global suisse de l'energie 2020 |  | Assumption from changes in net capacity
CHE | conv_elec_pv | actual_new_capacity | annual | 2006 |  | 1.7 | MW | MarcXin | Office federal de l'energie OFEN, Statistique global suisse de l'energie 2020 |  | Assumption from changes in net capacity
CHE | conv_elec_pv | actual_new_capacity | annual | 2007 |  | 7.1 | MW | MarcXin | Office federal de l'energie OFEN, Statistique global suisse de l'energie 2020 |  | Assumption from changes in net capacity
CHE | conv_elec_pv | actual_new_capacity | annual | 2008 |  | 11.9 | MW | MarcXin | Office federal de l'energie OFEN, Statistique global suisse de l'energie 2020 |  | Assumption from changes in net capacity
CHE | conv_elec_pv | actual_new_capacity | annual | 2009 |  | 30.1 | MW | MarcXin | Office federal de l'energie OFEN, Statistique global suisse de l'energie 2020 |  | Assumption from changes in net capacity
CHE | conv_elec_pv | actual_new_capacity | annual | 2010 |  | 45.9 | MW | MarcXin | Office federal de l'energie OFEN, Statistique global suisse de l'energie 2020 |  | Assumption from changes in net capacity
CHE | conv_elec_pv | actual_new_capacity | annual | 2011 |  | 97.5 | MW | MarcXin | Office federal de l'energie OFEN, Statistique global suisse de l'energie 2020 |  | Assumption from changes in net capacity
CHE | conv_elec_pv | actual_new_capacity | annual | 2012 |  | 213.6 | MW | MarcXin | Office federal de l'energie OFEN, Statistique global suisse de l'energie 2020 |  | Assumption from changes in net capacity
CHE | conv_elec_pv | actual_new_capacity | annual | 2013 |  | 318.9 | MW | MarcXin | Office federal de l'energie OFEN, Statistique global suisse de l'energie 2020 |  | Assumption from changes in net capacity
CHE | conv_elec_pv | actual_new_capacity | annual | 2014 |  | 304.5 | MW | MarcXin | Office federal de l'energie OFEN, Statistique global suisse de l'energie 2020 |  | Assumption from changes in net capacity
CHE | conv_elec_pv | actual_new_capacity | annual | 2015 |  | 333.2 | MW | MarcXin | Office federal de l'energie OFEN, Statistique global suisse de l'energie 2020 |  | Assumption from changes in net capacity
CHE | conv_elec_pv | actual_new_capacity | annual | 2016 |  | 270.1 | MW | MarcXin | Office federal de l'energie OFEN, Statistique global suisse de l'energie 2020 |  | Assumption from changes in net capacity
CHE | conv_elec_pv | actual_new_capacity | annual | 2017 |  | 242.1 | MW | MarcXin | Office federal de l'energie OFEN, Statistique global suisse de l'energie 2020 |  | Assumption from changes in net capacity
CHE | conv_elec_pv | actual_new_capacity | annual | 2018 |  | 265.3 | MW | MarcXin | Office federal de l'energie OFEN, Statistique global suisse de l'energie 2020 |  | Assumption from changes in net capacity
CHE | conv_elec_pv | actual_new_capacity | annual | 2019 |  | 324.4 | MW | MarcXin | Office federal de l'energie OFEN, Statistique global suisse de l'energie 2020 |  | Assumption from changes in net capacity
CHE | conv_elec_pv | actual_retired_capacity | annual | 1990 |  | 0 | MW | MarcXin | Office federal de l'energie OFEN, Statistique global suisse de l'energie 2020 |  | Assumption from changes in net capacity
CHE | conv_elec_pv | actual_retired_capacity | annual | 1991 |  | 0 | MW | MarcXin | Office federal de l'energie OFEN, Statistique global suisse de l'energie 2020 |  | Assumption from changes in net capacity
CHE | conv_elec_pv | actual_retired_capacity | annual | 1992 |  | 0 | MW | MarcXin | Office federal de l'energie OFEN, Statistique global suisse de l'energie 2020 |  | Assumption from changes in net capacity
CHE | conv_elec_pv | actual_retired_capacity | annual | 1993 |  | 0 | MW | MarcXin | Office federal de l'energie OFEN, Statistique global suisse de l'energie 2020 |  | Assumption from changes in net capacity
CHE | conv_elec_pv | actual_retired_capacity | annual | 1994 |  | 0 | MW | MarcXin | Office federal de l'energie OFEN, Statistique global suisse de l'energie 2020 |  | Assumption from changes in net capacity
CHE | conv_elec_pv | actual_retired_capacity | annual | 1995 |  | 0 | MW | MarcXin | Office federal de l'energie OFEN, Statistique global suisse de l'energie 2020 |  | Assumption from changes in net capacity
CHE | conv_elec_pv | actual_retired_capacity | annual | 1996 |  | 0 | MW | MarcXin | Office federal de l'energie OFEN, Statistique global suisse de l'energie 2020 |  | Assumption from changes in net capacity
CHE | conv_elec_pv | actual_retired_capacity | annual | 1997 |  | 0 | MW | MarcXin | Office federal de l'energie OFEN, Statistique global suisse de l'energie 2020 |  | Assumption from changes in net capacity
CHE | conv_elec_pv | actual_retired_capacity | annual | 1998 |  | 0 | MW | MarcXin | Office federal de l'energie OFEN, Statistique global suisse de l'energie 2020 |  | Assumption from changes in net capacity
CHE | conv_elec_pv | actual_retired_capacity | annual | 1999 |  | 0 | MW | MarcXin | Office federal de l'energie OFEN, Statistique global suisse de l'energie 2020 |  | Assumption from changes in net capacity
CHE | conv_elec_pv | actual_retired_capacity | annual | 2000 |  | 0 | MW | MarcXin | Office federal de l'energie OFEN, Statistique global suisse de l'energie 2020 |  | Assumption from changes in net capacity
CHE | conv_elec_pv | actual_retired_capacity | annual | 2001 |  | 0 | MW | MarcXin | Office federal de l'energie OFEN, Statistique global suisse de l'energie 2020 |  | Assumption from changes in net capacity
CHE | conv_elec_pv | actual_retired_capacity | annual | 2002 |  | 0 | MW | MarcXin | Office federal de l'energie OFEN, Statistique global suisse de l'energie 2020 |  | Assumption from changes in net capacity
CHE | conv_elec_pv | actual_retired_capacity | annual | 2003 |  | 0 | MW | MarcXin | Office federal de l'energie OFEN, Statistique global suisse de l'energie 2020 |  | Assumption from changes in net capacity
CHE | conv_elec_pv | actual_retired_capacity | annual | 2004 |  | 0 | MW | MarcXin | Office federal de l'energie OFEN, Statistique global suisse de l'energie 2020 |  | Assumption from changes in net capacity
CHE | conv_elec_pv | actual_retired_capacity | annual | 2005 |  | 0 | MW | MarcXin | Office federal de l'energie OFEN, Statistique global suisse de l'energie 2020 |  | Assumption from changes in net capacity
CHE | conv_elec_pv | actual_retired_capacity | annual | 2006 |  | 0 | MW | MarcXin | Office federal de l'energie OFEN, Statistique global suisse de l'energie 2020 |  | Assumption from changes in net capacity
CHE | conv_elec_pv | actual_retired_capacity | annual | 2007 |  | 0 | MW | MarcXin | Office federal de l'energie OFEN, Statistique global suisse de l'energie 2020 |  | Assumption from changes in net capacity
CHE | conv_elec_pv | actual_retired_capacity | annual | 2008 |  | 0 | MW | MarcXin | Office federal de l'energie OFEN, Statistique global suisse de l'energie 2020 |  | Assumption from changes in net capacity
CHE | conv_elec_pv | actual_retired_capacity | annual | 2009 |  | 0 | MW | MarcXin | Office federal de l'energie OFEN, Statistique global suisse de l'energie 2020 |  | Assumption from changes in net capacity
CHE | conv_elec_pv | actual_retired_capacity | annual | 2010 |  | 0 | MW | MarcXin | Office federal de l'energie OFEN, Statistique global suisse de l'energie 2020 |  | Assumption from changes in net capacity
CHE | conv_elec_pv | actual_retired_capacity | annual | 2011 |  | 0 | MW | MarcXin | Office federal de l'energie OFEN, Statistique global suisse de l'energie 2020 |  | Assumption from changes in net capacity
CHE | conv_elec_pv | actual_retired_capacity | annual | 2012 |  | 0 | MW | MarcXin | Office federal de l'energie OFEN, Statistique global suisse de l'energie 2020 |  | Assumption from changes in net capacity
CHE | conv_elec_pv | actual_retired_capacity | annual | 2013 |  | 0 | MW | MarcXin | Office federal de l'energie OFEN, Statistique global suisse de l'energie 2020 |  | Assumption from changes in net capacity
CHE | conv_elec_pv | actual_retired_capacity | annual | 2014 |  | 0 | MW | MarcXin | Office federal de l'energie OFEN, Statistique global suisse de l'energie 2020 |  | Assumption from changes in net capacity
CHE | conv_elec_pv | actual_retired_capacity | annual | 2015 |  | 0 | MW | MarcXin | Office federal de l'energie OFEN, Statistique global suisse de l'energie 2020 |  | Assumption from changes in net capacity
CHE | conv_elec_pv | actual_retired_capacity | annual | 2016 |  | 0 | MW | MarcXin | Office federal de l'energie OFEN, Statistique global suisse de l'energie 2020 |  | Assumption from changes in net capacity
CHE | conv_elec_pv | actual_retired_capacity | annual | 2017 |  | 0 | MW | MarcXin | Office federal de l'energie OFEN, Statistique global suisse de l'energie 2020 |  | Assumption from changes in net capacity
CHE | conv_elec_pv | actual_retired_capacity | annual | 2018 |  | 0 | MW | MarcXin | Office federal de l'energie OFEN, Statistique global suisse de l'energie 2020 |  | Assumption from changes in net capacity
CHE | conv_elec_pv | actual_retired_capacity | annual | 2019 |  | 0 | MW | MarcXin | Office federal de l'energie OFEN, Statistique global suisse de l'energie 2020 |  | Assumption from changes in net capacity
CHE | conv_elec_pv | cost_fixed_om_annual | annual | 1990 |  |  |  | MarcXin
CHE | conv_elec_pv | cost_fixed_om_annual | annual | 1991 |  |  |  | MarcXin
CHE | conv_elec_pv | cost_fixed_om_annual | annual | 1992 |  |  |  | MarcXin
CHE | conv_elec_pv | cost_fixed_om_annual | annual | 1993 |  |  |  | MarcXin
CHE | conv_elec_pv | cost_fixed_om_annual | annual | 1994 |  |  |  | MarcXin
CHE | conv_elec_pv | cost_fixed_om_annual | annual | 1995 |  |  |  | MarcXin
CHE | conv_elec_pv | cost_fixed_om_annual | annual | 1996 |  |  |  | MarcXin
CHE | conv_elec_pv | cost_fixed_om_annual | annual | 1997 |  |  |  | MarcXin
CHE | conv_elec_pv | cost_fixed_om_annual | annual | 1998 |  |  |  | MarcXin
CHE | conv_elec_pv | cost_fixed_om_annual | annual | 1999 |  |  |  | MarcXin
CHE | conv_elec_pv | cost_fixed_om_annual | annual | 2000 |  |  |  | MarcXin
CHE | conv_elec_pv | cost_fixed_om_annual | annual | 2001 |  |  |  | MarcXin
CHE | conv_elec_pv | cost_fixed_om_annual | annual | 2002 |  |  |  | MarcXin
CHE | conv_elec_pv | cost_fixed_om_annual | annual | 2003 |  |  |  | MarcXin
CHE | conv_elec_pv | cost_fixed_om_annual | annual | 2004 |  |  |  | MarcXin
CHE | conv_elec_pv | cost_fixed_om_annual | annual | 2005 |  |  |  | MarcXin
CHE | conv_elec_pv | cost_fixed_om_annual | annual | 2006 |  |  |  | MarcXin
CHE | conv_elec_pv | cost_fixed_om_annual | annual | 2007 |  |  |  | MarcXin
CHE | conv_elec_pv | cost_fixed_om_annual | annual | 2008 |  |  |  | MarcXin
CHE | conv_elec_pv | cost_fixed_om_annual | annual | 2009 |  |  |  | MarcXin
CHE | conv_elec_pv | cost_fixed_om_annual | annual | 2010 |  |  |  | MarcXin
CHE | conv_elec_pv | cost_fixed_om_annual | annual | 2011 |  |  |  | MarcXin
CHE | conv_elec_pv | cost_fixed_om_annual | annual | 2012 |  |  |  | MarcXin
CHE | conv_elec_pv | cost_fixed_om_annual | annual | 2013 |  |  |  | MarcXin
CHE | conv_elec_pv | cost_fixed_om_annual | annual | 2014 |  |  |  | MarcXin
CHE | conv_elec_pv | cost_fixed_om_annual | annual | 2015 |  |  |  | MarcXin
CHE | conv_elec_pv | cost_fixed_om_annual | annual | 2016 |  |  |  | MarcXin
CHE | conv_elec_pv | cost_fixed_om_annual | annual | 2017 |  |  |  | MarcXin
CHE | conv_elec_pv | cost_fixed_om_annual | annual | 2018 |  | 15 | CHF2017/kW | MarcXin | PSI (2017) Potentials, costs and environmental assessment of electricity generation technologies |  | 1 MW
CHE | conv_elec_pv | cost_fixed_om_annual | annual | 2019 |  |  |  | MarcXin
CHE | conv_elec_pv | cost_investment | annual | 1990 |  | 7987.5519 | USD1990/kW | MarcXin | Assumed constant
CHE | conv_elec_pv | cost_investment | annual | 1991 |  | 7987.5519 | USD1991/kW | MarcXin | Assumed constant
CHE | conv_elec_pv | cost_investment | annual | 1992 |  | 7987.5519 | USD1992/kW | MarcXin | Assumed constant
CHE | conv_elec_pv | cost_investment | annual | 1993 |  | 7987.5519 | USD1993/kW | MarcXin | IEA PVPS annual reports |  | IEA PVPS (2001) Trends in PV applications, figure 7
CHE | conv_elec_pv | cost_investment | annual | 1994 |  | 7900.4149 | USD1994/kW | MarcXin | IEA PVPS annual reports |  | IEA PVPS (2001) Trends in PV applications, figure 7
CHE | conv_elec_pv | cost_investment | annual | 1995 |  | 7697.0954 | USD1995/kW | MarcXin | IEA PVPS annual reports |  | IEA PVPS (2001) Trends in PV applications, figure 7
CHE | conv_elec_pv | cost_investment | annual | 1996 |  | 7668.0498 | USD1996/kW | MarcXin | IEA PVPS annual reports |  | IEA PVPS (2001) Trends in PV applications, figure 7
CHE | conv_elec_pv | cost_investment | annual | 1997 |  | 7464.7303 | USD1997/kW | MarcXin | IEA PVPS annual reports |  | IEA PVPS (2001) Trends in PV applications, figure 7
CHE | conv_elec_pv | cost_investment | annual | 1998 |  | 7522.8216 | USD1998/kW | MarcXin | IEA PVPS annual reports |  | IEA PVPS (2001) Trends in PV applications, figure 7
CHE | conv_elec_pv | cost_investment | annual | 1999 |  | 7232.3651 | USD1999/kW | MarcXin | IEA PVPS annual reports |  | IEA PVPS (2001) Trends in PV applications, figure 7
CHE | conv_elec_pv | cost_investment | annual | 2000 |  | 7580.9129 | USD2000/kW | MarcXin | IEA PVPS annual reports |  | IEA PVPS (2001) Trends in PV applications, figure 7
CHE | conv_elec_pv | cost_investment | annual | 2001 |  | 6100 | USD2001/kW | MarcXin | IEA PVPS annual reports |  | Largest on-grid system reported, average of range
CHE | conv_elec_pv | cost_investment | annual | 2002 |  | 6100 | USD2002/kW | MarcXin | IEA PVPS annual reports |  | Largest on-grid system reported, average of range
CHE | conv_elec_pv | cost_investment | annual | 2003 |  | 5800 | USD2003/kW | MarcXin | IEA PVPS annual reports |  | Largest on-grid system reported, average of range
CHE | conv_elec_pv | cost_investment | annual | 2004 |  | 6000 | USD2004/kW | MarcXin | IEA PVPS annual reports |  | Largest on-grid system reported, average of range
CHE | conv_elec_pv | cost_investment | annual | 2005 |  | 6500 | USD2005/kW | MarcXin | IEA PVPS annual reports |  | Largest on-grid system reported, average of range
CHE | conv_elec_pv | cost_investment | annual | 2006 |  | 7200 | USD2006/kW | MarcXin | IEA PVPS annual reports |  | Largest on-grid system reported, average of range
CHE | conv_elec_pv | cost_investment | annual | 2007 |  | 6950 | USD2007/kW | MarcXin | IEA PVPS annual reports |  | Largest on-grid system reported, average of range
CHE | conv_elec_pv | cost_investment | annual | 2008 |  | 7750 | USD2008/kW | MarcXin | IEA PVPS annual reports |  | Largest on-grid system reported, average of range
CHE | conv_elec_pv | cost_investment | annual | 2009 |  | 5900 | USD2009/kW | MarcXin | IEA PVPS annual reports |  | Largest on-grid system reported, average of range
CHE | conv_elec_pv | cost_investment | annual | 2010 |  | 5999.0155 | USD2020/kW | MarcXin | IRENA (2021) Renewable Power Generation Costs |  | Utility-scale time series for DEU (Figure 3.4), plus 60% (average difference between CHE and DEU for residential systems 2013-2020, table 3.1) - probably conservative
CHE | conv_elec_pv | cost_investment | annual | 2011 |  | 4790.9009 | USD2020/kW | MarcXin | IRENA (2021) Renewable Power Generation Costs |  | Utility-scale time series for DEU (Figure 3.4), plus 60% (average difference between CHE and DEU for residential systems 2013-2020, table 3.1) - probably conservative
CHE | conv_elec_pv | cost_investment | annual | 2012 |  | 3791.123 | USD2020/kW | MarcXin | IRENA (2021) Renewable Power Generation Costs |  | Utility-scale time series for DEU (Figure 3.4), plus 60% (average difference between CHE and DEU for residential systems 2013-2020, table 3.1) - probably conservative
CHE | conv_elec_pv | cost_investment | annual | 2013 |  | 3249.7782 | USD2020/kW | MarcXin | IRENA (2021) Renewable Power Generation Costs |  | Utility-scale time series for DEU (Figure 3.4), plus 60% (average difference between CHE and DEU for residential systems 2013-2020, table 3.1) - probably conservative
CHE | conv_elec_pv | cost_investment | annual | 2014 |  | 2590.8153 | USD2020/kW | MarcXin | IRENA (2021) Renewable Power Generation Costs |  | Utility-scale time series for DEU (Figure 3.4), plus 60% (average difference between CHE and DEU for residential systems 2013-2020, table 3.1) - probably conservative
CHE | conv_elec_pv | cost_investment | annual | 2015 |  | 2072.0771 | USD2020/kW | MarcXin | IRENA (2021) Renewable Power Generation Costs |  | Utility-scale time series for DEU (Figure 3.4), plus 60% (average difference between CHE and DEU for residential systems 2013-2020, table 3.1) - probably conservative
CHE | conv_elec_pv | cost_investment | annual | 2016 |  | 1881.143 | USD2020/kW | MarcXin | IRENA (2021) Renewable Power Generation Costs |  | Utility-scale time series for DEU (Figure 3.4), plus 60% (average difference between CHE and DEU for residential systems 2013-2020, table 3.1) - probably conservative
CHE | conv_elec_pv | cost_investment | annual | 2017 |  | 1803.9349 | USD2020/kW | MarcXin | IRENA (2021) Renewable Power Generation Costs |  | Utility-scale time series for DEU (Figure 3.4), plus 60% (average difference between CHE and DEU for residential systems 2013-2020, table 3.1) - probably conservative
CHE | conv_elec_pv | cost_investment | annual | 2018 |  | 1802.2197 | USD2020/kW | MarcXin | IRENA (2021) Renewable Power Generation Costs |  | Utility-scale time series for DEU (Figure 3.4), plus 60% (average difference between CHE and DEU for residential systems 2013-2020, table 3.1) - probably conservative
CHE | conv_elec_pv | cost_investment | annual | 2019 |  | 1455.2184 | USD2020/kW | MarcXin | IRENA (2021) Renewable Power Generation Costs |  | Utility-scale time series for DEU (Figure 3.4), plus 60% (average difference between CHE and DEU for residential systems 2013-2020, table 3.1) - probably conservative
CHE | conv_elec_pv | cost_variable_om | annual | 1990 |  |  |  | MarcXin
CHE | conv_elec_pv | cost_variable_om | annual | 1991 |  |  |  | MarcXin
CHE | conv_elec_pv | cost_variable_om | annual | 1992 |  |  |  | MarcXin
CHE | conv_elec_pv | cost_variable_om | annual | 1993 |  |  |  | MarcXin
CHE | conv_elec_pv | cost_variable_om | annual | 1994 |  |  |  | MarcXin
CHE | conv_elec_pv | cost_variable_om | annual | 1995 |  |  |  | MarcXin
CHE | conv_elec_pv | cost_variable_om | annual | 1996 |  |  |  | MarcXin
CHE | conv_elec_pv | cost_variable_om | annual | 1997 |  |  |  | MarcXin
CHE | conv_elec_pv | cost_variable_om | annual | 1998 |  |  |  | MarcXin
CHE | conv_elec_pv | cost_variable_om | annual | 1999 |  |  |  | MarcXin
CHE | conv_elec_pv | cost_variable_om | annual | 2000 |  |  |  | MarcXin
CHE | conv_elec_pv | cost_variable_om | annual | 2001 |  |  |  | MarcXin
CHE | conv_elec_pv | cost_variable_om | annual | 2002 |  |  |  | MarcXin
CHE | conv_elec_pv | cost_variable_om | annual | 2003 |  |  |  | MarcXin
CHE | conv_elec_pv | cost_variable_om | annual | 2004 |  |  |  | MarcXin
CHE | conv_elec_pv | cost_variable_om | annual | 2005 |  |  |  | MarcXin
CHE | conv_elec_pv | cost_variable_om | annual | 2006 |  |  |  | MarcXin
CHE | conv_elec_pv | cost_variable_om | annual | 2007 |  |  |  | MarcXin
CHE | conv_elec_pv | cost_variable_om | annual | 2008 |  |  |  | MarcXin
CHE | conv_elec_pv | cost_variable_om | annual | 2009 |  |  |  | MarcXin
CHE | conv_elec_pv | cost_variable_om | annual | 2010 |  |  |  | MarcXin
CHE | conv_elec_pv | cost_variable_om | annual | 2011 |  |  |  | MarcXin
CHE | conv_elec_pv | cost_variable_om | annual | 2012 |  |  |  | MarcXin
CHE | conv_elec_pv | cost_variable_om | annual | 2013 |  |  |  | MarcXin
CHE | conv_elec_pv | cost_variable_om | annual | 2014 |  |  |  | MarcXin
CHE | conv_elec_pv | cost_variable_om | annual | 2015 |  |  |  | MarcXin
CHE | conv_elec_pv | cost_variable_om | annual | 2016 |  |  |  | MarcXin
CHE | conv_elec_pv | cost_variable_om | annual | 2017 |  |  |  | MarcXin
CHE | conv_elec_pv | cost_variable_om | annual | 2018 |  | 0 | CHF2017/MWh | MarcXin | PSI (2017) Potentials, costs and environmental assessment of electricity generation technologies
CHE | conv_elec_pv | cost_variable_om | annual | 2019 |  |  |  | MarcXin
CHE | conv_elec_pv | initial_retired_capacity | annual | 1990 |  | 0 | MW | MarcXin | Office federal de l'energie OFEN, Statistique global suisse de l'energie 2020 |  | Follows actual retirements until cumulative sum reaches initial installed capacity
CHE | conv_elec_pv | initial_retired_capacity | annual | 1991 |  | 0 | MW | MarcXin | Office federal de l'energie OFEN, Statistique global suisse de l'energie 2020 |  | Follows actual retirements until cumulative sum reaches initial installed capacity
CHE | conv_elec_pv | initial_retired_capacity | annual | 1992 |  | 0 | MW | MarcXin | Office federal de l'energie OFEN, Statistique global suisse de l'energie 2020 |  | Follows actual retirements until cumulative sum reaches initial installed capacity
CHE | conv_elec_pv | initial_retired_capacity | annual | 1993 |  | 0 | MW | MarcXin | Office federal de l'energie OFEN, Statistique global suisse de l'energie 2020 |  | Follows actual retirements until cumulative sum reaches initial installed capacity
CHE | conv_elec_pv | initial_retired_capacity | annual | 1994 |  | 0 | MW | MarcXin | Office federal de l'energie OFEN, Statistique global suisse de l'energie 2020 |  | Follows actual retirements until cumulative sum reaches initial installed capacity
CHE | conv_elec_pv | initial_retired_capacity | annual | 1995 |  | 0 | MW | MarcXin | Office federal de l'energie OFEN, Statistique global suisse de l'energie 2020 |  | Follows actual retirements until cumulative sum reaches initial installed capacity
CHE | conv_elec_pv | initial_retired_capacity | annual | 1996 |  | 0 | MW | MarcXin | Office federal de l'energie OFEN, Statistique global suisse de l'energie 2020 |  | Follows actual retirements until cumulative sum reaches initial installed capacity
CHE | conv_elec_pv | initial_retired_capacity | annual | 1997 |  | 0 | MW | MarcXin | Office federal de l'energie OFEN, Statistique global suisse de l'energie 2020 |  | Follows actual retirements until cumulative sum reaches initial installed capacity
CHE | conv_elec_pv | initial_retired_capacity | annual | 1998 |  | 0 | MW | MarcXin | Office federal de l'energie OFEN, Statistique global suisse de l'energie 2020 |  | Follows actual retirements until cumulative sum reaches initial installed capacity
CHE | conv_elec_pv | initial_retired_capacity | annual | 1999 |  | 0 | MW | MarcXin | Office federal de l'energie OFEN, Statistique global suisse de l'energie 2020 |  | Follows actual retirements until cumulative sum reaches initial installed capacity
CHE | conv_elec_pv | initial_retired_capacity | annual | 2000 |  | 0 | MW | MarcXin | Office federal de l'energie OFEN, Statistique global suisse de l'energie 2020 |  | Follows actual retirements until cumulative sum reaches initial installed capacity
CHE | conv_elec_pv | initial_retired_capacity | annual | 2001 |  | 0 | MW | MarcXin | Office federal de l'energie OFEN, Statistique global suisse de l'energie 2020 |  | Follows actual retirements until cumulative sum reaches initial installed capacity
CHE | conv_elec_pv | initial_retired_capacity | annual | 2002 |  | 0 | MW | MarcXin | Office federal de l'energie OFEN, Statistique global suisse de l'energie 2020 |  | Follows actual retirements until cumulative sum reaches initial installed capacity
CHE | conv_elec_pv | initial_retired_capacity | annual | 2003 |  | 0 | MW | MarcXin | Office federal de l'energie OFEN, Statistique global suisse de l'energie 2020 |  | Follows actual retirements until cumulative sum reaches initial installed capacity
CHE | conv_elec_pv | initial_retired_capacity | annual | 2004 |  | 0 | MW | MarcXin | Office federal de l'energie OFEN, Statistique global suisse de l'energie 2020 |  | Follows actual retirements until cumulative sum reaches initial installed capacity
CHE | conv_elec_pv | initial_retired_capacity | annual | 2005 |  | 0 | MW | MarcXin | Office federal de l'energie OFEN, Statistique global suisse de l'energie 2020 |  | Follows actual retirements until cumulative sum reaches initial installed capacity
CHE | conv_elec_pv | initial_retired_capacity | annual | 2006 |  | 0 | MW | MarcXin | Office federal de l'energie OFEN, Statistique global suisse de l'energie 2020 |  | Follows actual retirements until cumulative sum reaches initial installed capacity
CHE | conv_elec_pv | initial_retired_capacity | annual | 2007 |  | 0 | MW | MarcXin | Office federal de l'energie OFEN, Statistique global suisse de l'energie 2020 |  | Follows actual retirements until cumulative sum reaches initial installed capacity
CHE | conv_elec_pv | initial_retired_capacity | annual | 2008 |  | 0 | MW | MarcXin | Office federal de l'energie OFEN, Statistique global suisse de l'energie 2020 |  | Follows actual retirements until cumulative sum reaches initial installed capacity
CHE | conv_elec_pv | initial_retired_capacity | annual | 2009 |  | 0 | MW | MarcXin | Office federal de l'energie OFEN, Statistique global suisse de l'energie 2020 |  | Follows actual retirements until cumulative sum reaches initial installed capacity
CHE | conv_elec_pv | initial_retired_capacity | annual | 2010 |  | 0 | MW | MarcXin | Office federal de l'energie OFEN, Statistique global suisse de l'energie 2020 |  | Follows actual retirements until cumulative sum reaches initial installed capacity
CHE | conv_elec_pv | initial_retired_capacity | annual | 2011 |  | 0 | MW | MarcXin | Office federal de l'energie OFEN, Statistique global suisse de l'energie 2020 |  | Follows actual retirements until cumulative sum reaches initial installed capacity
CHE | conv_elec_pv | initial_retired_capacity | annual | 2012 |  | 0 | MW | MarcXin | Office federal de l'energie OFEN, Statistique global suisse de l'energie 2020 |  | Follows actual retirements until cumulative sum reaches initial installed capacity
CHE | conv_elec_pv | initial_retired_capacity | annual | 2013 |  | 0 | MW | MarcXin | Office federal de l'energie OFEN, Statistique global suisse de l'energie 2020 |  | Follows actual retirements until cumulative sum reaches initial installed capacity
CHE | conv_elec_pv | initial_retired_capacity | annual | 2014 |  | 0 | MW | MarcXin | Office federal de l'energie OFEN, Statistique global suisse de l'energie 2020 |  | Follows actual retirements until cumulative sum reaches initial installed capacity
CHE | conv_elec_pv | initial_retired_capacity | annual | 2015 |  | 0 | MW | MarcXin | Office federal de l'energie OFEN, Statistique global suisse de l'energie 2020 |  | Follows actual retirements until cumulative sum reaches initial installed capacity
CHE | conv_elec_pv | initial_retired_capacity | annual | 2016 |  | 0 | MW | MarcXin | Office federal de l'energie OFEN, Statistique global suisse de l'energie 2020 |  | Follows actual retirements until cumulative sum reaches initial installed capacity
CHE | conv_elec_pv | initial_retired_capacity | annual | 2017 |  | 0 | MW | MarcXin | Office federal de l'energie OFEN, Statistique global suisse de l'energie 2020 |  | Follows actual retirements until cumulative sum reaches initial installed capacity
CHE | conv_elec_pv | initial_retired_capacity | annual | 2018 |  | 0 | MW | MarcXin | Office federal de l'energie OFEN, Statistique global suisse de l'energie 2020 |  | Follows actual retirements until cumulative sum reaches initial installed capacity
CHE | conv_elec_pv | initial_retired_capacity | annual | 2019 |  | 0 | MW | MarcXin | Office federal de l'energie OFEN, Statistique global suisse de l'energie 2020 |  | Follows actual retirements until cumulative sum reaches initial installed capacity
CHE | conv_elec_pv | lf_max | annual | 1990 |  | 1 |  | MarcXin
CHE | conv_elec_pv | lf_max | annual | 1991 |  | 0.2 |  | MarcXin
CHE | conv_elec_pv | lf_max | annual | 1992 |  | 0.2 |  | MarcXin
CHE | conv_elec_pv | lf_max | annual | 1993 |  | 0.2 |  | MarcXin
CHE | conv_elec_pv | lf_max | annual | 1994 |  | 0.2 |  | MarcXin
CHE | conv_elec_pv | lf_max | annual | 1995 |  | 0.2 |  | MarcXin
CHE | conv_elec_pv | lf_max | annual | 1996 |  | 0.2 |  | MarcXin
CHE | conv_elec_pv | lf_max | annual | 1997 |  | 0.2 |  | MarcXin
CHE | conv_elec_pv | lf_max | annual | 1998 |  | 0.2 |  | MarcXin
CHE | conv_elec_pv | lf_max | annual | 1999 |  | 0.2 |  | MarcXin
CHE | conv_elec_pv | lf_max | annual | 2000 |  | 0.2 |  | MarcXin
CHE | conv_elec_pv | lf_max | annual | 2001 |  | 0.2 |  | MarcXin
CHE | conv_elec_pv | lf_max | annual | 2002 |  | 0.2 |  | MarcXin
CHE | conv_elec_pv | lf_max | annual | 2003 |  | 0.2 |  | MarcXin
CHE | conv_elec_pv | lf_max | annual | 2004 |  | 0.2 |  | MarcXin
CHE | conv_elec_pv | lf_max | annual | 2005 |  | 0.2 |  | MarcXin
CHE | conv_elec_pv | lf_max | annual | 2006 |  | 0.2 |  | MarcXin
CHE | conv_elec_pv | lf_max | annual | 2007 |  | 0.2 |  | MarcXin
CHE | conv_elec_pv | lf_max | annual | 2008 |  | 0.2 |  | MarcXin
CHE | conv_elec_pv | lf_max | annual | 2009 |  | 0.2 |  | MarcXin
CHE | conv_elec_pv | lf_max | annual | 2010 |  | 0.2 |  | MarcXin
CHE | conv_elec_pv | lf_max | annual | 2011 |  | 0.2 |  | MarcXin
CHE | conv_elec_pv | lf_max | annual | 2012 |  | 0.2 |  | MarcXin
CHE | conv_elec_pv | lf_max | annual | 2013 |  | 0.2 |  | MarcXin
CHE | conv_elec_pv | lf_max | annual | 2014 |  | 0.2 |  | MarcXin
CHE | conv_elec_pv | lf_max | annual | 2015 |  | 0.2 |  | MarcXin
CHE | conv_elec_pv | lf_max | annual | 2016 |  | 0.2 |  | MarcXin
CHE | conv_elec_pv | lf_max | annual | 2017 |  | 0.2 |  | MarcXin
CHE | conv_elec_pv | lf_max | annual | 2018 |  | 0.2 |  | MarcXin
CHE | conv_elec_pv | lf_max | annual | 2019 |  | 0.2 |  | MarcXin
CHE | conv_elec_pv | lf_min | annual | 1990 |  | 0 |  | MarcXin
CHE | conv_elec_pv | lf_min | annual | 1991 |  | 0 |  | MarcXin
CHE | conv_elec_pv | lf_min | annual | 1992 |  | 0 |  | MarcXin
CHE | conv_elec_pv | lf_min | annual | 1993 |  | 0 |  | MarcXin
CHE | conv_elec_pv | lf_min | annual | 1994 |  | 0 |  | MarcXin
CHE | conv_elec_pv | lf_min | annual | 1995 |  | 0 |  | MarcXin
CHE | conv_elec_pv | lf_min | annual | 1996 |  | 0 |  | MarcXin
CHE | conv_elec_pv | lf_min | annual | 1997 |  | 0 |  | MarcXin
CHE | conv_elec_pv | lf_min | annual | 1998 |  | 0 |  | MarcXin
CHE | conv_elec_pv | lf_min | annual | 1999 |  | 0 |  | MarcXin
CHE | conv_elec_pv | lf_min | annual | 2000 |  | 0 |  | MarcXin
CHE | conv_elec_pv | lf_min | annual | 2001 |  | 0 |  | MarcXin
CHE | conv_elec_pv | lf_min | annual | 2002 |  | 0 |  | MarcXin
CHE | conv_elec_pv | lf_min | annual | 2003 |  | 0 |  | MarcXin
CHE | conv_elec_pv | lf_min | annual | 2004 |  | 0 |  | MarcXin
CHE | conv_elec_pv | lf_min | annual | 2005 |  | 0 |  | MarcXin
CHE | conv_elec_pv | lf_min | annual | 2006 |  | 0 |  | MarcXin
CHE | conv_elec_pv | lf_min | annual | 2007 |  | 0 |  | MarcXin
CHE | conv_elec_pv | lf_min | annual | 2008 |  | 0 |  | MarcXin
CHE | conv_elec_pv | lf_min | annual | 2009 |  | 0 |  | MarcXin
CHE | conv_elec_pv | lf_min | annual | 2010 |  | 0 |  | MarcXin
CHE | conv_elec_pv | lf_min | annual | 2011 |  | 0 |  | MarcXin
CHE | conv_elec_pv | lf_min | annual | 2012 |  | 0 |  | MarcXin
CHE | conv_elec_pv | lf_min | annual | 2013 |  | 0 |  | MarcXin
CHE | conv_elec_pv | lf_min | annual | 2014 |  | 0 |  | MarcXin
CHE | conv_elec_pv | lf_min | annual | 2015 |  | 0 |  | MarcXin
CHE | conv_elec_pv | lf_min | annual | 2016 |  | 0 |  | MarcXin
CHE | conv_elec_pv | lf_min | annual | 2017 |  | 0 |  | MarcXin
CHE | conv_elec_pv | lf_min | annual | 2018 |  | 0 |  | MarcXin
CHE | conv_elec_pv | lf_min | annual | 2019 |  | 0 |  | MarcXin