## Sheet1
Name: | CHE_conv_elec_onshorewind.xlsx
Date: | 2023-01-06 14:43:57
Author: | Ivan Ruiz Manuel
Country | Entity | Parameter | Type | Year | Flow | Value | Unit | Delete | Reference | Link | Note
CHE | conv_elec_onshorewind | enable_capacity | configuration |  |  | 1
CHE | conv_elec_onshorewind | input_efficiency | constant_fxe |  | onshorewind | 1
CHE | conv_elec_onshorewind | output_efficiency | constant_fxe |  | elecsupply | 1
CHE | conv_elec_onshorewind | buildrate | constant |  |  | 0.25 | GW | MarcXin | Assumption |  | Maximum between generic assumption of 0.25GW/year and peak historical buildrate for OnshoreWind in CHE, rounded up to 0.25GW
CHE | conv_elec_onshorewind | co2_factor | constant |  |  | 0 | tonne/GWh | MarcXin | Assumption
CHE | conv_elec_onshorewind | learning_rate | constant |  |  | 145.5 |  | MarcXin
CHE | conv_elec_onshorewind | lifetime | constant |  |  | 30 | yr | MarcXin
CHE | conv_elec_onshorewind | max_activity_annual | constant |  |  | 5.2166 | TWh | MarcXin | Trondle et al. (2019) https://doi.org/10.1016/j.esr.2019.100388 |  | Technical-social potential for offshore wind
CHE | conv_elec_onshorewind | max_capacity_annual | constant |  |  | 3979.5929 | MW | MarcXin | Trondle et al. (2019) https://doi.org/10.1016/j.esr.2019.100388
CHE | conv_elec_onshorewind | peak_ratio | constant |  |  | 1 |  | MarcXin | Based on Eurostat energy balances GHP_MAPCHP+GHP_APCHP
CHE | conv_elec_onshorewind | ramp_rate | constant |  |  | 10 |  | MarcXin | Assumption
CHE | conv_elec_onshorewind | actual_activity | annual | 1990 |  | 0.1 | GWh | MarcXin | Office federal de l'energie OFEN, Statistique global suisse de l'energie 2020
CHE | conv_elec_onshorewind | actual_activity | annual | 1991 |  | 0.1 | GWh | MarcXin | Office federal de l'energie OFEN, Statistique global suisse de l'energie 2020
CHE | conv_elec_onshorewind | actual_activity | annual | 1992 |  | 0.1 | GWh | MarcXin | Office federal de l'energie OFEN, Statistique global suisse de l'energie 2020
CHE | conv_elec_onshorewind | actual_activity | annual | 1993 |  | 0.1 | GWh | MarcXin | Office federal de l'energie OFEN, Statistique global suisse de l'energie 2020
CHE | conv_elec_onshorewind | actual_activity | annual | 1994 |  | 0.1 | GWh | MarcXin | Office federal de l'energie OFEN, Statistique global suisse de l'energie 2020
CHE | conv_elec_onshorewind | actual_activity | annual | 1995 |  | 0.1 | GWh | MarcXin | Office federal de l'energie OFEN, Statistique global suisse de l'energie 2020
CHE | conv_elec_onshorewind | actual_activity | annual | 1996 |  | 1 | GWh | MarcXin | Office federal de l'energie OFEN, Statistique global suisse de l'energie 2020
CHE | conv_elec_onshorewind | actual_activity | annual | 1997 |  | 2 | GWh | MarcXin | Office federal de l'energie OFEN, Statistique global suisse de l'energie 2020
CHE | conv_elec_onshorewind | actual_activity | annual | 1998 |  | 2.7 | GWh | MarcXin | Office federal de l'energie OFEN, Statistique global suisse de l'energie 2020
CHE | conv_elec_onshorewind | actual_activity | annual | 1999 |  | 3.3 | GWh | MarcXin | Office federal de l'energie OFEN, Statistique global suisse de l'energie 2020
CHE | conv_elec_onshorewind | actual_activity | annual | 2000 |  | 3 | GWh | MarcXin | Office federal de l'energie OFEN, Statistique global suisse de l'energie 2020
CHE | conv_elec_onshorewind | actual_activity | annual | 2001 |  | 4 | GWh | MarcXin | Office federal de l'energie OFEN, Statistique global suisse de l'energie 2020
CHE | conv_elec_onshorewind | actual_activity | annual | 2002 |  | 5.4 | GWh | MarcXin | Office federal de l'energie OFEN, Statistique global suisse de l'energie 2020
CHE | conv_elec_onshorewind | actual_activity | annual | 2003 |  | 5.2 | GWh | MarcXin | Office federal de l'energie OFEN, Statistique global suisse de l'energie 2020
CHE | conv_elec_onshorewind | actual_activity | annual | 2004 |  | 6.3 | GWh | MarcXin | Office federal de l'energie OFEN, Statistique global suisse de l'energie 2020
CHE | conv_elec_onshorewind | actual_activity | annual | 2005 |  | 8.4 | GWh | MarcXin | Office federal de l'energie OFEN, Statistique global suisse de l'energie 2020
CHE | conv_elec_onshorewind | actual_activity | annual | 2006 |  | 15.3 | GWh | MarcXin | Office federal de l'energie OFEN, Statistique global suisse de l'energie 2020
CHE | conv_elec_onshorewind | actual_activity | annual | 2007 |  | 16 | GWh | MarcXin | Office federal de l'energie OFEN, Statistique global suisse de l'energie 2020
CHE | conv_elec_onshorewind | actual_activity | annual | 2008 |  | 18.5 | GWh | MarcXin | Office federal de l'energie OFEN, Statistique global suisse de l'energie 2020
CHE | conv_elec_onshorewind | actual_activity | annual | 2009 |  | 22.6 | GWh | MarcXin | Office federal de l'energie OFEN, Statistique global suisse de l'energie 2020
CHE | conv_elec_onshorewind | actual_activity | annual | 2010 |  | 36.6 | GWh | MarcXin | Office federal de l'energie OFEN, Statistique global suisse de l'energie 2020
CHE | conv_elec_onshorewind | actual_activity | annual | 2011 |  | 70.1 | GWh | MarcXin | Office federal de l'energie OFEN, Statistique global suisse de l'energie 2020
CHE | conv_elec_onshorewind | actual_activity | annual | 2012 |  | 88.1 | GWh | MarcXin | Office federal de l'energie OFEN, Statistique global suisse de l'energie 2020
CHE | conv_elec_onshorewind | actual_activity | annual | 2013 |  | 89.5 | GWh | MarcXin | Office federal de l'energie OFEN, Statistique global suisse de l'energie 2020
CHE | conv_elec_onshorewind | actual_activity | annual | 2014 |  | 100.9 | GWh | MarcXin | Office federal de l'energie OFEN, Statistique global suisse de l'energie 2020
CHE | conv_elec_onshorewind | actual_activity | annual | 2015 |  | 110 | GWh | MarcXin | Office federal de l'energie OFEN, Statistique global suisse de l'energie 2020
CHE | conv_elec_onshorewind | actual_activity | annual | 2016 |  | 108.6 | GWh | MarcXin | Office federal de l'energie OFEN, Statistique global suisse de l'energie 2020
CHE | conv_elec_onshorewind | actual_activity | annual | 2017 |  | 132.6 | GWh | MarcXin | Office federal de l'energie OFEN, Statistique global suisse de l'energie 2020
CHE | conv_elec_onshorewind | actual_activity | annual | 2018 |  | 121.8 | GWh | MarcXin | Office federal de l'energie OFEN, Statistique global suisse de l'energie 2020
CHE | conv_elec_onshorewind | actual_activity | annual | 2019 |  | 145.9 | GWh | MarcXin | Office federal de l'energie OFEN, Statistique global suisse de l'energie 2020
CHE | conv_elec_onshorewind | actual_capacity | annual | 1990 |  | 0.1 | MW | MarcXin | Office federal de l'energie OFEN, Statistique global suisse de l'energie 2020
CHE | conv_elec_onshorewind | actual_capacity | annual | 1991 |  | 0.1 | MW | MarcXin | Office federal de l'energie OFEN, Statistique global suisse de l'energie 2020
CHE | conv_elec_onshorewind | actual_capacity | annual | 1992 |  | 0.1 | MW | MarcXin | Office federal de l'energie OFEN, Statistique global suisse de l'energie 2020
CHE | conv_elec_onshorewind | actual_capacity | annual | 1993 |  | 0.1 | MW | MarcXin | Office federal de l'energie OFEN, Statistique global suisse de l'energie 2020
CHE | conv_elec_onshorewind | actual_capacity | annual | 1994 |  | 0.1 | MW | MarcXin | Office federal de l'energie OFEN, Statistique global suisse de l'energie 2020
CHE | conv_elec_onshorewind | actual_capacity | annual | 1995 |  | 0.1 | MW | MarcXin | Office federal de l'energie OFEN, Statistique global suisse de l'energie 2020
CHE | conv_elec_onshorewind | actual_capacity | annual | 1996 |  | 1 | MW | MarcXin | Office federal de l'energie OFEN, Statistique global suisse de l'energie 2020
CHE | conv_elec_onshorewind | actual_capacity | annual | 1997 |  | 2.1 | MW | MarcXin | Office federal de l'energie OFEN, Statistique global suisse de l'energie 2020
CHE | conv_elec_onshorewind | actual_capacity | annual | 1998 |  | 2.8 | MW | MarcXin | Office federal de l'energie OFEN, Statistique global suisse de l'energie 2020
CHE | conv_elec_onshorewind | actual_capacity | annual | 1999 |  | 2.8 | MW | MarcXin | Office federal de l'energie OFEN, Statistique global suisse de l'energie 2020
CHE | conv_elec_onshorewind | actual_capacity | annual | 2000 |  | 2.8 | MW | MarcXin | Office federal de l'energie OFEN, Statistique global suisse de l'energie 2020
CHE | conv_elec_onshorewind | actual_capacity | annual | 2001 |  | 4.5 | MW | MarcXin | Office federal de l'energie OFEN, Statistique global suisse de l'energie 2020
CHE | conv_elec_onshorewind | actual_capacity | annual | 2002 |  | 5.3 | MW | MarcXin | Office federal de l'energie OFEN, Statistique global suisse de l'energie 2020
CHE | conv_elec_onshorewind | actual_capacity | annual | 2003 |  | 5.4 | MW | MarcXin | Office federal de l'energie OFEN, Statistique global suisse de l'energie 2020
CHE | conv_elec_onshorewind | actual_capacity | annual | 2004 |  | 8.7 | MW | MarcXin | Office federal de l'energie OFEN, Statistique global suisse de l'energie 2020
CHE | conv_elec_onshorewind | actual_capacity | annual | 2005 |  | 11.6 | MW | MarcXin | Office federal de l'energie OFEN, Statistique global suisse de l'energie 2020
CHE | conv_elec_onshorewind | actual_capacity | annual | 2006 |  | 11.6 | MW | MarcXin | Office federal de l'energie OFEN, Statistique global suisse de l'energie 2020
CHE | conv_elec_onshorewind | actual_capacity | annual | 2007 |  | 11.6 | MW | MarcXin | Office federal de l'energie OFEN, Statistique global suisse de l'energie 2020
CHE | conv_elec_onshorewind | actual_capacity | annual | 2008 |  | 13.6 | MW | MarcXin | Office federal de l'energie OFEN, Statistique global suisse de l'energie 2020
CHE | conv_elec_onshorewind | actual_capacity | annual | 2009 |  | 17.6 | MW | MarcXin | Office federal de l'energie OFEN, Statistique global suisse de l'energie 2020
CHE | conv_elec_onshorewind | actual_capacity | annual | 2010 |  | 42.3 | MW | MarcXin | Office federal de l'energie OFEN, Statistique global suisse de l'energie 2020
CHE | conv_elec_onshorewind | actual_capacity | annual | 2011 |  | 45.5 | MW | MarcXin | Office federal de l'energie OFEN, Statistique global suisse de l'energie 2020
CHE | conv_elec_onshorewind | actual_capacity | annual | 2012 |  | 49.4 | MW | MarcXin | Office federal de l'energie OFEN, Statistique global suisse de l'energie 2020
CHE | conv_elec_onshorewind | actual_capacity | annual | 2013 |  | 60.3 | MW | MarcXin | Office federal de l'energie OFEN, Statistique global suisse de l'energie 2020
CHE | conv_elec_onshorewind | actual_capacity | annual | 2014 |  | 60.3 | MW | MarcXin | Office federal de l'energie OFEN, Statistique global suisse de l'energie 2020
CHE | conv_elec_onshorewind | actual_capacity | annual | 2015 |  | 60.3 | MW | MarcXin | Office federal de l'energie OFEN, Statistique global suisse de l'energie 2020
CHE | conv_elec_onshorewind | actual_capacity | annual | 2016 |  | 75.4 | MW | MarcXin | Office federal de l'energie OFEN, Statistique global suisse de l'energie 2020
CHE | conv_elec_onshorewind | actual_capacity | annual | 2017 |  | 75.4 | MW | MarcXin | Office federal de l'energie OFEN, Statistique global suisse de l'energie 2020
CHE | conv_elec_onshorewind | actual_capacity | annual | 2018 |  | 75.4 | MW | MarcXin | Office federal de l'energie OFEN, Statistique global suisse de l'energie 2020
CHE | conv_elec_onshorewind | actual_capacity | annual | 2019 |  | 75.4 | MW | MarcXin | Office federal de l'energie OFEN, Statistique global suisse de l'energie 2020
CHE | conv_elec_onshorewind | actual_new_capacity | annual | 1990 |  | 0 | MW | MarcXin | Office federal de l'energie OFEN, Statistique global suisse de l'energie 2020 |  | Based on changes in net installed capacity
CHE | conv_elec_onshorewind | actual_new_capacity | annual | 1991 |  | 0 | MW | MarcXin | Office federal de l'energie OFEN, Statistique global suisse de l'energie 2020 |  | Based on changes in net installed capacity
CHE | conv_elec_onshorewind | actual_new_capacity | annual | 1992 |  | 0 | MW | MarcXin | Office federal de l'energie OFEN, Statistique global suisse de l'energie 2020 |  | Based on changes in net installed capacity
CHE | conv_elec_onshorewind | actual_new_capacity | annual | 1993 |  | 0 | MW | MarcXin | Office federal de l'energie OFEN, Statistique global suisse de l'energie 2020 |  | Based on changes in net installed capacity
CHE | conv_elec_onshorewind | actual_new_capacity | annual | 1994 |  | 0 | MW | MarcXin | Office federal de l'energie OFEN, Statistique global suisse de l'energie 2020 |  | Based on changes in net installed capacity
CHE | conv_elec_onshorewind | actual_new_capacity | annual | 1995 |  | 0 | MW | MarcXin | Office federal de l'energie OFEN, Statistique global suisse de l'energie 2020 |  | Based on changes in net installed capacity
CHE | conv_elec_onshorewind | actual_new_capacity | annual | 1996 |  | 0.9 | MW | MarcXin | Office federal de l'energie OFEN, Statistique global suisse de l'energie 2020 |  | Based on changes in net installed capacity
CHE | conv_elec_onshorewind | actual_new_capacity | annual | 1997 |  | 1.1 | MW | MarcXin | Office federal de l'energie OFEN, Statistique global suisse de l'energie 2020 |  | Based on changes in net installed capacity
CHE | conv_elec_onshorewind | actual_new_capacity | annual | 1998 |  | 0.7 | MW | MarcXin | Office federal de l'energie OFEN, Statistique global suisse de l'energie 2020 |  | Based on changes in net installed capacity
CHE | conv_elec_onshorewind | actual_new_capacity | annual | 1999 |  | 0 | MW | MarcXin | Office federal de l'energie OFEN, Statistique global suisse de l'energie 2020 |  | Based on changes in net installed capacity
CHE | conv_elec_onshorewind | actual_new_capacity | annual | 2000 |  | 0 | MW | MarcXin | Office federal de l'energie OFEN, Statistique global suisse de l'energie 2020 |  | Based on changes in net installed capacity
CHE | conv_elec_onshorewind | actual_new_capacity | annual | 2001 |  | 1.7 | MW | MarcXin | Office federal de l'energie OFEN, Statistique global suisse de l'energie 2020 |  | Based on changes in net installed capacity
CHE | conv_elec_onshorewind | actual_new_capacity | annual | 2002 |  | 0.8 | MW | MarcXin | Office federal de l'energie OFEN, Statistique global suisse de l'energie 2020 |  | Based on changes in net installed capacity
CHE | conv_elec_onshorewind | actual_new_capacity | annual | 2003 |  | 0.1 | MW | MarcXin | Office federal de l'energie OFEN, Statistique global suisse de l'energie 2020 |  | Based on changes in net installed capacity
CHE | conv_elec_onshorewind | actual_new_capacity | annual | 2004 |  | 3.3 | MW | MarcXin | Office federal de l'energie OFEN, Statistique global suisse de l'energie 2020 |  | Based on changes in net installed capacity
CHE | conv_elec_onshorewind | actual_new_capacity | annual | 2005 |  | 2.9 | MW | MarcXin | Office federal de l'energie OFEN, Statistique global suisse de l'energie 2020 |  | Based on changes in net installed capacity
CHE | conv_elec_onshorewind | actual_new_capacity | annual | 2006 |  | 0 | MW | MarcXin | Office federal de l'energie OFEN, Statistique global suisse de l'energie 2020 |  | Based on changes in net installed capacity
CHE | conv_elec_onshorewind | actual_new_capacity | annual | 2007 |  | 0 | MW | MarcXin | Office federal de l'energie OFEN, Statistique global suisse de l'energie 2020 |  | Based on changes in net installed capacity
CHE | conv_elec_onshorewind | actual_new_capacity | annual | 2008 |  | 2 | MW | MarcXin | Office federal de l'energie OFEN, Statistique global suisse de l'energie 2020 |  | Based on changes in net installed capacity
CHE | conv_elec_onshorewind | actual_new_capacity | annual | 2009 |  | 4 | MW | MarcXin | Office federal de l'energie OFEN, Statistique global suisse de l'energie 2020 |  | Based on changes in net installed capacity
CHE | conv_elec_onshorewind | actual_new_capacity | annual | 2010 |  | 24.7 | MW | MarcXin | Office federal de l'energie OFEN, Statistique global suisse de l'energie 2020 |  | Based on changes in net installed capacity
CHE | conv_elec_onshorewind | actual_new_capacity | annual | 2011 |  | 3.2 | MW | MarcXin | Office federal de l'energie OFEN, Statistique global suisse de l'energie 2020 |  | Based on changes in net installed capacity
CHE | conv_elec_onshorewind | actual_new_capacity | annual | 2012 |  | 3.9 | MW | MarcXin | Office federal de l'energie OFEN, Statistique global suisse de l'energie 2020 |  | Based on changes in net installed capacity
CHE | conv_elec_onshorewind | actual_new_capacity | annual | 2013 |  | 10.9 | MW | MarcXin | Office federal de l'energie OFEN, Statistique global suisse de l'energie 2020 |  | Based on changes in net installed capacity
CHE | conv_elec_onshorewind | actual_new_capacity | annual | 2014 |  | 0 | MW | MarcXin | Office federal de l'energie OFEN, Statistique global suisse de l'energie 2020 |  | Based on changes in net installed capacity
CHE | conv_elec_onshorewind | actual_new_capacity | annual | 2015 |  | 0 | MW | MarcXin | Office federal de l'energie OFEN, Statistique global suisse de l'energie 2020 |  | Based on changes in net installed capacity
CHE | conv_elec_onshorewind | actual_new_capacity | annual | 2016 |  | 15.1 | MW | MarcXin | Office federal de l'energie OFEN, Statistique global suisse de l'energie 2020 |  | Based on changes in net installed capacity
CHE | conv_elec_onshorewind | actual_new_capacity | annual | 2017 |  | 0 | MW | MarcXin | Office federal de l'energie OFEN, Statistique global suisse de l'energie 2020 |  | Based on changes in net installed capacity
CHE | conv_elec_onshorewind | actual_new_capacity | annual | 2018 |  | 0 | MW | MarcXin | Office federal de l'energie OFEN, Statistique global suisse de l'energie 2020 |  | Based on changes in net installed capacity
CHE | conv_elec_onshorewind | actual_new_capacity | annual | 2019 |  | 0 | MW | MarcXin | Office federal de l'energie OFEN, Statistique global suisse de l'energie 2020 |  | Based on changes in net installed capacity
CHE | conv_elec_onshorewind | actual_retired_capacity | annual | 1990 |  | 0 | MW | MarcXin | Office federal de l'energie OFEN, Statistique global suisse de l'energie 2020 |  | Based on changes in net installed capacity
CHE | conv_elec_onshorewind | actual_retired_capacity | annual | 1991 |  | 0 | MW | MarcXin | Office federal de l'energie OFEN, Statistique global suisse de l'energie 2020 |  | Based on changes in net installed capacity
CHE | conv_elec_onshorewind | actual_retired_capacity | annual | 1992 |  | 0 | MW | MarcXin | Office federal de l'energie OFEN, Statistique global suisse de l'energie 2020 |  | Based on changes in net installed capacity
CHE | conv_elec_onshorewind | actual_retired_capacity | annual | 1993 |  | 0 | MW | MarcXin | Office federal de l'energie OFEN, Statistique global suisse de l'energie 2020 |  | Based on changes in net installed capacity
CHE | conv_elec_onshorewind | actual_retired_capacity | annual | 1994 |  | 0 | MW | MarcXin | Office federal de l'energie OFEN, Statistique global suisse de l'energie 2020 |  | Based on changes in net installed capacity
CHE | conv_elec_onshorewind | actual_retired_capacity | annual | 1995 |  | 0 | MW | MarcXin | Office federal de l'energie OFEN, Statistique global suisse de l'energie 2020 |  | Based on changes in net installed capacity
CHE | conv_elec_onshorewind | actual_retired_capacity | annual | 1996 |  | 0 | MW | MarcXin | Office federal de l'energie OFEN, Statistique global suisse de l'energie 2020 |  | Based on changes in net installed capacity
CHE | conv_elec_onshorewind | actual_retired_capacity | annual | 1997 |  | 0 | MW | MarcXin | Office federal de l'energie OFEN, Statistique global suisse de l'energie 2020 |  | Based on changes in net installed capacity
CHE | conv_elec_onshorewind | actual_retired_capacity | annual | 1998 |  | 0 | MW | MarcXin | Office federal de l'energie OFEN, Statistique global suisse de l'energie 2020 |  | Based on changes in net installed capacity
CHE | conv_elec_onshorewind | actual_retired_capacity | annual | 1999 |  | 0 | MW | MarcXin | Office federal de l'energie OFEN, Statistique global suisse de l'energie 2020 |  | Based on changes in net installed capacity
CHE | conv_elec_onshorewind | actual_retired_capacity | annual | 2000 |  | 0 | MW | MarcXin | Office federal de l'energie OFEN, Statistique global suisse de l'energie 2020 |  | Based on changes in net installed capacity
CHE | conv_elec_onshorewind | actual_retired_capacity | annual | 2001 |  | 0 | MW | MarcXin | Office federal de l'energie OFEN, Statistique global suisse de l'energie 2020 |  | Based on changes in net installed capacity
CHE | conv_elec_onshorewind | actual_retired_capacity | annual | 2002 |  | 0 | MW | MarcXin | Office federal de l'energie OFEN, Statistique global suisse de l'energie 2020 |  | Based on changes in net installed capacity
CHE | conv_elec_onshorewind | actual_retired_capacity | annual | 2003 |  | 0 | MW | MarcXin | Office federal de l'energie OFEN, Statistique global suisse de l'energie 2020 |  | Based on changes in net installed capacity
CHE | conv_elec_onshorewind | actual_retired_capacity | annual | 2004 |  | 0 | MW | MarcXin | Office federal de l'energie OFEN, Statistique global suisse de l'energie 2020 |  | Based on changes in net installed capacity
CHE | conv_elec_onshorewind | actual_retired_capacity | annual | 2005 |  | 0 | MW | MarcXin | Office federal de l'energie OFEN, Statistique global suisse de l'energie 2020 |  | Based on changes in net installed capacity
CHE | conv_elec_onshorewind | actual_retired_capacity | annual | 2006 |  | 0 | MW | MarcXin | Office federal de l'energie OFEN, Statistique global suisse de l'energie 2020 |  | Based on changes in net installed capacity
CHE | conv_elec_onshorewind | actual_retired_capacity | annual | 2007 |  | 0 | MW | MarcXin | Office federal de l'energie OFEN, Statistique global suisse de l'energie 2020 |  | Based on changes in net installed capacity
CHE | conv_elec_onshorewind | actual_retired_capacity | annual | 2008 |  | 0 | MW | MarcXin | Office federal de l'energie OFEN, Statistique global suisse de l'energie 2020 |  | Based on changes in net installed capacity
CHE | conv_elec_onshorewind | actual_retired_capacity | annual | 2009 |  | 0 | MW | MarcXin | Office federal de l'energie OFEN, Statistique global suisse de l'energie 2020 |  | Based on changes in net installed capacity
CHE | conv_elec_onshorewind | actual_retired_capacity | annual | 2010 |  | 0 | MW | MarcXin | Office federal de l'energie OFEN, Statistique global suisse de l'energie 2020 |  | Based on changes in net installed capacity
CHE | conv_elec_onshorewind | actual_retired_capacity | annual | 2011 |  | 0 | MW | MarcXin | Office federal de l'energie OFEN, Statistique global suisse de l'energie 2020 |  | Based on changes in net installed capacity
CHE | conv_elec_onshorewind | actual_retired_capacity | annual | 2012 |  | 0 | MW | MarcXin | Office federal de l'energie OFEN, Statistique global suisse de l'energie 2020 |  | Based on changes in net installed capacity
CHE | conv_elec_onshorewind | actual_retired_capacity | annual | 2013 |  | 0 | MW | MarcXin | Office federal de l'energie OFEN, Statistique global suisse de l'energie 2020 |  | Based on changes in net installed capacity
CHE | conv_elec_onshorewind | actual_retired_capacity | annual | 2014 |  | 0 | MW | MarcXin | Office federal de l'energie OFEN, Statistique global suisse de l'energie 2020 |  | Based on changes in net installed capacity
CHE | conv_elec_onshorewind | actual_retired_capacity | annual | 2015 |  | 0 | MW | MarcXin | Office federal de l'energie OFEN, Statistique global suisse de l'energie 2020 |  | Based on changes in net installed capacity
CHE | conv_elec_onshorewind | actual_retired_capacity | annual | 2016 |  | 0 | MW | MarcXin | Office federal de l'energie OFEN, Statistique global suisse de l'energie 2020 |  | Based on changes in net installed capacity
CHE | conv_elec_onshorewind | actual_retired_capacity | annual | 2017 |  | 0 | MW | MarcXin | Office federal de l'energie OFEN, Statistique global suisse de l'energie 2020 |  | Based on changes in net installed capacity
CHE | conv_elec_onshorewind | actual_retired_capacity | annual | 2018 |  | 0 | MW | MarcXin | Office federal de l'energie OFEN, Statistique global suisse de l'energie 2020 |  | Based on changes in net installed capacity
CHE | conv_elec_onshorewind | actual_retired_capacity | annual | 2019 |  | 0 | MW | MarcXin | Office federal de l'energie OFEN, Statistique global suisse de l'energie 2020 |  | Based on changes in net installed capacity
CHE | conv_elec_onshorewind | cost_fixed_om_annual | annual | 1990 |  |  |  | MarcXin
CHE | conv_elec_onshorewind | cost_fixed_om_annual | annual | 1991 |  |  |  | MarcXin
CHE | conv_elec_onshorewind | cost_fixed_om_annual | annual | 1992 |  |  |  | MarcXin
CHE | conv_elec_onshorewind | cost_fixed_om_annual | annual | 1993 |  |  |  | MarcXin
CHE | conv_elec_onshorewind | cost_fixed_om_annual | annual | 1994 |  |  |  | MarcXin
CHE | conv_elec_onshorewind | cost_fixed_om_annual | annual | 1995 |  |  |  | MarcXin
CHE | conv_elec_onshorewind | cost_fixed_om_annual | annual | 1996 |  |  |  | MarcXin
CHE | conv_elec_onshorewind | cost_fixed_om_annual | annual | 1997 |  |  |  | MarcXin
CHE | conv_elec_onshorewind | cost_fixed_om_annual | annual | 1998 |  |  |  | MarcXin
CHE | conv_elec_onshorewind | cost_fixed_om_annual | annual | 1999 |  |  |  | MarcXin
CHE | conv_elec_onshorewind | cost_fixed_om_annual | annual | 2000 |  |  |  | MarcXin
CHE | conv_elec_onshorewind | cost_fixed_om_annual | annual | 2001 |  |  |  | MarcXin
CHE | conv_elec_onshorewind | cost_fixed_om_annual | annual | 2002 |  |  |  | MarcXin
CHE | conv_elec_onshorewind | cost_fixed_om_annual | annual | 2003 |  |  |  | MarcXin
CHE | conv_elec_onshorewind | cost_fixed_om_annual | annual | 2004 |  |  |  | MarcXin
CHE | conv_elec_onshorewind | cost_fixed_om_annual | annual | 2005 |  |  |  | MarcXin
CHE | conv_elec_onshorewind | cost_fixed_om_annual | annual | 2006 |  |  |  | MarcXin
CHE | conv_elec_onshorewind | cost_fixed_om_annual | annual | 2007 |  |  |  | MarcXin
CHE | conv_elec_onshorewind | cost_fixed_om_annual | annual | 2008 |  |  |  | MarcXin
CHE | conv_elec_onshorewind | cost_fixed_om_annual | annual | 2009 |  |  |  | MarcXin
CHE | conv_elec_onshorewind | cost_fixed_om_annual | annual | 2010 |  |  |  | MarcXin
CHE | conv_elec_onshorewind | cost_fixed_om_annual | annual | 2011 |  |  |  | MarcXin
CHE | conv_elec_onshorewind | cost_fixed_om_annual | annual | 2012 |  |  |  | MarcXin
CHE | conv_elec_onshorewind | cost_fixed_om_annual | annual | 2013 |  |  |  | MarcXin
CHE | conv_elec_onshorewind | cost_fixed_om_annual | annual | 2014 |  |  |  | MarcXin
CHE | conv_elec_onshorewind | cost_fixed_om_annual | annual | 2015 |  |  |  | MarcXin
CHE | conv_elec_onshorewind | cost_fixed_om_annual | annual | 2016 |  |  |  | MarcXin
CHE | conv_elec_onshorewind | cost_fixed_om_annual | annual | 2017 |  |  |  | MarcXin
CHE | conv_elec_onshorewind | cost_fixed_om_annual | annual | 2018 |  | 50 | CHF2017/kW | MarcXin | PSI (2017) Potentials, costs and environmental assessment of electricity generation technologies
CHE | conv_elec_onshorewind | cost_fixed_om_annual | annual | 2019 |  |  |  | MarcXin
CHE | conv_elec_onshorewind | cost_investment | annual | 1990 |  | 4531.9508 | USD2020/kW | MarcXin | IRENA (2021) Renewable Power Generation Costs and IEA (2011) Wind Task 26 final report |  | Assumption: DEU time series from IRENA, plus 30% (difference of typical investment cost in CHE and DEU reported by IEA Wind Task 26 for 2008, chapter 3 and 7)
CHE | conv_elec_onshorewind | cost_investment | annual | 1991 |  | 4486.0586 | USD2020/kW | MarcXin
CHE | conv_elec_onshorewind | cost_investment | annual | 1992 |  | 4229.2159 | USD2020/kW | MarcXin
CHE | conv_elec_onshorewind | cost_investment | annual | 1993 |  | 4113.0238 | USD2020/kW | MarcXin
CHE | conv_elec_onshorewind | cost_investment | annual | 1994 |  | 3809.3144 | USD2020/kW | MarcXin
CHE | conv_elec_onshorewind | cost_investment | annual | 1995 |  | 3216.8594 | USD2020/kW | MarcXin
CHE | conv_elec_onshorewind | cost_investment | annual | 1996 |  | 3081.0364 | USD2020/kW | MarcXin
CHE | conv_elec_onshorewind | cost_investment | annual | 1997 |  | 3052.4421 | USD2020/kW | MarcXin
CHE | conv_elec_onshorewind | cost_investment | annual | 1998 |  | 3181.1165 | USD2020/kW | MarcXin
CHE | conv_elec_onshorewind | cost_investment | annual | 1999 |  | 3026.0557 | USD2020/kW | MarcXin
CHE | conv_elec_onshorewind | cost_investment | annual | 2000 |  | 2992.6933 | USD2020/kW | MarcXin
CHE | conv_elec_onshorewind | cost_investment | annual | 2001 |  | 2952.9904 | USD2020/kW | MarcXin
CHE | conv_elec_onshorewind | cost_investment | annual | 2002 |  | 2986.2752 | USD2020/kW | MarcXin
CHE | conv_elec_onshorewind | cost_investment | annual | 2003 |  | 2955.9697 | USD2020/kW | MarcXin
CHE | conv_elec_onshorewind | cost_investment | annual | 2004 |  | 2966.7566 | USD2020/kW | MarcXin
CHE | conv_elec_onshorewind | cost_investment | annual | 2005 |  | 2933.763 | USD2020/kW | MarcXin
CHE | conv_elec_onshorewind | cost_investment | annual | 2006 |  | 2877.592 | USD2020/kW | MarcXin
CHE | conv_elec_onshorewind | cost_investment | annual | 2007 |  | 2869.6669 | USD2020/kW | MarcXin
CHE | conv_elec_onshorewind | cost_investment | annual | 2008 |  | 3096.991 | USD2020/kW | MarcXin
CHE | conv_elec_onshorewind | cost_investment | annual | 2009 |  | 3038.1138 | USD2020/kW | MarcXin
CHE | conv_elec_onshorewind | cost_investment | annual | 2010 |  | 2987.8845 | USD2020/kW | MarcXin
CHE | conv_elec_onshorewind | cost_investment | annual | 2011 |  | 2987.8845 | USD2020/kW | MarcXin
CHE | conv_elec_onshorewind | cost_investment | annual | 2012 |  | 2714.4871 | USD2020/kW | MarcXin
CHE | conv_elec_onshorewind | cost_investment | annual | 2013 |  | 2681.5937 | USD2020/kW | MarcXin
CHE | conv_elec_onshorewind | cost_investment | annual | 2014 |  | 2645.5219 | USD2020/kW | MarcXin
CHE | conv_elec_onshorewind | cost_investment | annual | 2015 |  | 2596.2486 | USD2020/kW | MarcXin
CHE | conv_elec_onshorewind | cost_investment | annual | 2016 |  | 2546.7515 | USD2020/kW | MarcXin
CHE | conv_elec_onshorewind | cost_investment | annual | 2017 |  | 2546.355 | USD2020/kW | MarcXin
CHE | conv_elec_onshorewind | cost_investment | annual | 2018 |  | 2504.4506 | USD2020/kW | MarcXin
CHE | conv_elec_onshorewind | cost_investment | annual | 2019 |  | 2318.223 | USD2020/kW | MarcXin
CHE | conv_elec_onshorewind | cost_variable_om | annual | 1990 |  |  |  | MarcXin
CHE | conv_elec_onshorewind | cost_variable_om | annual | 1991 |  |  |  | MarcXin
CHE | conv_elec_onshorewind | cost_variable_om | annual | 1992 |  |  |  | MarcXin
CHE | conv_elec_onshorewind | cost_variable_om | annual | 1993 |  |  |  | MarcXin
CHE | conv_elec_onshorewind | cost_variable_om | annual | 1994 |  |  |  | MarcXin
CHE | conv_elec_onshorewind | cost_variable_om | annual | 1995 |  |  |  | MarcXin
CHE | conv_elec_onshorewind | cost_variable_om | annual | 1996 |  |  |  | MarcXin
CHE | conv_elec_onshorewind | cost_variable_om | annual | 1997 |  |  |  | MarcXin
CHE | conv_elec_onshorewind | cost_variable_om | annual | 1998 |  |  |  | MarcXin
CHE | conv_elec_onshorewind | cost_variable_om | annual | 1999 |  |  |  | MarcXin
CHE | conv_elec_onshorewind | cost_variable_om | annual | 2000 |  |  |  | MarcXin
CHE | conv_elec_onshorewind | cost_variable_om | annual | 2001 |  |  |  | MarcXin
CHE | conv_elec_onshorewind | cost_variable_om | annual | 2002 |  |  |  | MarcXin
CHE | conv_elec_onshorewind | cost_variable_om | annual | 2003 |  |  |  | MarcXin
CHE | conv_elec_onshorewind | cost_variable_om | annual | 2004 |  |  |  | MarcXin
CHE | conv_elec_onshorewind | cost_variable_om | annual | 2005 |  |  |  | MarcXin
CHE | conv_elec_onshorewind | cost_variable_om | annual | 2006 |  |  |  | MarcXin
CHE | conv_elec_onshorewind | cost_variable_om | annual | 2007 |  |  |  | MarcXin
CHE | conv_elec_onshorewind | cost_variable_om | annual | 2008 |  |  |  | MarcXin
CHE | conv_elec_onshorewind | cost_variable_om | annual | 2009 |  |  |  | MarcXin
CHE | conv_elec_onshorewind | cost_variable_om | annual | 2010 |  |  |  | MarcXin
CHE | conv_elec_onshorewind | cost_variable_om | annual | 2011 |  |  |  | MarcXin
CHE | conv_elec_onshorewind | cost_variable_om | annual | 2012 |  |  |  | MarcXin
CHE | conv_elec_onshorewind | cost_variable_om | annual | 2013 |  |  |  | MarcXin
CHE | conv_elec_onshorewind | cost_variable_om | annual | 2014 |  |  |  | MarcXin
CHE | conv_elec_onshorewind | cost_variable_om | annual | 2015 |  |  |  | MarcXin
CHE | conv_elec_onshorewind | cost_variable_om | annual | 2016 |  |  |  | MarcXin
CHE | conv_elec_onshorewind | cost_variable_om | annual | 2017 |  |  |  | MarcXin
CHE | conv_elec_onshorewind | cost_variable_om | annual | 2018 |  | 0 | CHF2017/MWh | MarcXin | PSI (2017) Potentials, costs and environmental assessment of electricity generation technologies |  | Wind
CHE | conv_elec_onshorewind | cost_variable_om | annual | 2019 |  |  |  | MarcXin
CHE | conv_elec_onshorewind | initial_retired_capacity | annual | 1990 |  | 0 | MW | MarcXin | Office federal de l'energie OFEN, Statistique global suisse de l'energie 2020 |  | Follows actual retirements until cumulative sum reaches initial installed capacity
CHE | conv_elec_onshorewind | initial_retired_capacity | annual | 1991 |  | 0 | MW | MarcXin | Office federal de l'energie OFEN, Statistique global suisse de l'energie 2020 |  | Follows actual retirements until cumulative sum reaches initial installed capacity
CHE | conv_elec_onshorewind | initial_retired_capacity | annual | 1992 |  | 0 | MW | MarcXin | Office federal de l'energie OFEN, Statistique global suisse de l'energie 2020 |  | Follows actual retirements until cumulative sum reaches initial installed capacity
CHE | conv_elec_onshorewind | initial_retired_capacity | annual | 1993 |  | 0 | MW | MarcXin | Office federal de l'energie OFEN, Statistique global suisse de l'energie 2020 |  | Follows actual retirements until cumulative sum reaches initial installed capacity
CHE | conv_elec_onshorewind | initial_retired_capacity | annual | 1994 |  | 0 | MW | MarcXin | Office federal de l'energie OFEN, Statistique global suisse de l'energie 2020 |  | Follows actual retirements until cumulative sum reaches initial installed capacity
CHE | conv_elec_onshorewind | initial_retired_capacity | annual | 1995 |  | 0 | MW | MarcXin | Office federal de l'energie OFEN, Statistique global suisse de l'energie 2020 |  | Follows actual retirements until cumulative sum reaches initial installed capacity
CHE | conv_elec_onshorewind | initial_retired_capacity | annual | 1996 |  | 0 | MW | MarcXin | Office federal de l'energie OFEN, Statistique global suisse de l'energie 2020 |  | Follows actual retirements until cumulative sum reaches initial installed capacity
CHE | conv_elec_onshorewind | initial_retired_capacity | annual | 1997 |  | 0 | MW | MarcXin | Office federal de l'energie OFEN, Statistique global suisse de l'energie 2020 |  | Follows actual retirements until cumulative sum reaches initial installed capacity
CHE | conv_elec_onshorewind | initial_retired_capacity | annual | 1998 |  | 0 | MW | MarcXin | Office federal de l'energie OFEN, Statistique global suisse de l'energie 2020 |  | Follows actual retirements until cumulative sum reaches initial installed capacity
CHE | conv_elec_onshorewind | initial_retired_capacity | annual | 1999 |  | 0 | MW | MarcXin | Office federal de l'energie OFEN, Statistique global suisse de l'energie 2020 |  | Follows actual retirements until cumulative sum reaches initial installed capacity
CHE | conv_elec_onshorewind | initial_retired_capacity | annual | 2000 |  | 0 | MW | MarcXin | Office federal de l'energie OFEN, Statistique global suisse de l'energie 2020 |  | Follows actual retirements until cumulative sum reaches initial installed capacity
CHE | conv_elec_onshorewind | initial_retired_capacity | annual | 2001 |  | 0 | MW | MarcXin | Office federal de l'energie OFEN, Statistique global suisse de l'energie 2020 |  | Follows actual retirements until cumulative sum reaches initial installed capacity
CHE | conv_elec_onshorewind | initial_retired_capacity | annual | 2002 |  | 0 | MW | MarcXin | Office federal de l'energie OFEN, Statistique global suisse de l'energie 2020 |  | Follows actual retirements until cumulative sum reaches initial installed capacity
CHE | conv_elec_onshorewind | initial_retired_capacity | annual | 2003 |  | 0 | MW | MarcXin | Office federal de l'energie OFEN, Statistique global suisse de l'energie 2020 |  | Follows actual retirements until cumulative sum reaches initial installed capacity
CHE | conv_elec_onshorewind | initial_retired_capacity | annual | 2004 |  | 0 | MW | MarcXin | Office federal de l'energie OFEN, Statistique global suisse de l'energie 2020 |  | Follows actual retirements until cumulative sum reaches initial installed capacity
CHE | conv_elec_onshorewind | initial_retired_capacity | annual | 2005 |  | 0 | MW | MarcXin | Office federal de l'energie OFEN, Statistique global suisse de l'energie 2020 |  | Follows actual retirements until cumulative sum reaches initial installed capacity
CHE | conv_elec_onshorewind | initial_retired_capacity | annual | 2006 |  | 0 | MW | MarcXin | Office federal de l'energie OFEN, Statistique global suisse de l'energie 2020 |  | Follows actual retirements until cumulative sum reaches initial installed capacity
CHE | conv_elec_onshorewind | initial_retired_capacity | annual | 2007 |  | 0 | MW | MarcXin | Office federal de l'energie OFEN, Statistique global suisse de l'energie 2020 |  | Follows actual retirements until cumulative sum reaches initial installed capacity
CHE | conv_elec_onshorewind | initial_retired_capacity | annual | 2008 |  | 0 | MW | MarcXin | Office federal de l'energie OFEN, Statistique global suisse de l'energie 2020 |  | Follows actual retirements until cumulative sum reaches initial installed capacity
CHE | conv_elec_onshorewind | initial_retired_capacity | annual | 2009 |  | 0 | MW | MarcXin | Office federal de l'energie OFEN, Statistique global suisse de l'energie 2020 |  | Follows actual retirements until cumulative sum reaches initial installed capacity
CHE | conv_elec_onshorewind | initial_retired_capacity | annual | 2010 |  | 0 | MW | MarcXin | Office federal de l'energie OFEN, Statistique global suisse de l'energie 2020 |  | Follows actual retirements until cumulative sum reaches initial installed capacity
CHE | conv_elec_onshorewind | initial_retired_capacity | annual | 2011 |  | 0 | MW | MarcXin | Office federal de l'energie OFEN, Statistique global suisse de l'energie 2020 |  | Follows actual retirements until cumulative sum reaches initial installed capacity
CHE | conv_elec_onshorewind | initial_retired_capacity | annual | 2012 |  | 0 | MW | MarcXin | Office federal de l'energie OFEN, Statistique global suisse de l'energie 2020 |  | Follows actual retirements until cumulative sum reaches initial installed capacity
CHE | conv_elec_onshorewind | initial_retired_capacity | annual | 2013 |  | 0 | MW | MarcXin | Office federal de l'energie OFEN, Statistique global suisse de l'energie 2020 |  | Follows actual retirements until cumulative sum reaches initial installed capacity
CHE | conv_elec_onshorewind | initial_retired_capacity | annual | 2014 |  | 0 | MW | MarcXin | Office federal de l'energie OFEN, Statistique global suisse de l'energie 2020 |  | Follows actual retirements until cumulative sum reaches initial installed capacity
CHE | conv_elec_onshorewind | initial_retired_capacity | annual | 2015 |  | 0 | MW | MarcXin | Office federal de l'energie OFEN, Statistique global suisse de l'energie 2020 |  | Follows actual retirements until cumulative sum reaches initial installed capacity
CHE | conv_elec_onshorewind | initial_retired_capacity | annual | 2016 |  | 0 | MW | MarcXin | Office federal de l'energie OFEN, Statistique global suisse de l'energie 2020 |  | Follows actual retirements until cumulative sum reaches initial installed capacity
CHE | conv_elec_onshorewind | initial_retired_capacity | annual | 2017 |  | 0 | MW | MarcXin | Office federal de l'energie OFEN, Statistique global suisse de l'energie 2020 |  | Follows actual retirements until cumulative sum reaches initial installed capacity
CHE | conv_elec_onshorewind | initial_retired_capacity | annual | 2018 |  | 0 | MW | MarcXin | Office federal de l'energie OFEN, Statistique global suisse de l'energie 2020 |  | Follows actual retirements until cumulative sum reaches initial installed capacity
CHE | conv_elec_onshorewind | initial_retired_capacity | annual | 2019 |  | 0 | MW | MarcXin | Office federal de l'energie OFEN, Statistique global suisse de l'energie 2020 |  | Follows actual retirements until cumulative sum reaches initial installed capacity
CHE | conv_elec_onshorewind | lf_max | annual | 1990 |  | 1 |  | MarcXin | Assumption for testing
CHE | conv_elec_onshorewind | lf_max | annual | 1991 |  | 0.3 |  | MarcXin
CHE | conv_elec_onshorewind | lf_max | annual | 1992 |  | 0.3 |  | MarcXin
CHE | conv_elec_onshorewind | lf_max | annual | 1993 |  | 0.3 |  | MarcXin
CHE | conv_elec_onshorewind | lf_max | annual | 1994 |  | 0.3 |  | MarcXin
CHE | conv_elec_onshorewind | lf_max | annual | 1995 |  | 0.3 |  | MarcXin
CHE | conv_elec_onshorewind | lf_max | annual | 1996 |  | 0.3 |  | MarcXin
CHE | conv_elec_onshorewind | lf_max | annual | 1997 |  | 0.3 |  | MarcXin
CHE | conv_elec_onshorewind | lf_max | annual | 1998 |  | 0.3 |  | MarcXin
CHE | conv_elec_onshorewind | lf_max | annual | 1999 |  | 0.3 |  | MarcXin
CHE | conv_elec_onshorewind | lf_max | annual | 2000 |  | 0.3 |  | MarcXin
CHE | conv_elec_onshorewind | lf_max | annual | 2001 |  | 0.3 |  | MarcXin
CHE | conv_elec_onshorewind | lf_max | annual | 2002 |  | 0.3 |  | MarcXin
CHE | conv_elec_onshorewind | lf_max | annual | 2003 |  | 0.3 |  | MarcXin
CHE | conv_elec_onshorewind | lf_max | annual | 2004 |  | 0.3 |  | MarcXin
CHE | conv_elec_onshorewind | lf_max | annual | 2005 |  | 0.3 |  | MarcXin
CHE | conv_elec_onshorewind | lf_max | annual | 2006 |  | 0.3 |  | MarcXin
CHE | conv_elec_onshorewind | lf_max | annual | 2007 |  | 0.3 |  | MarcXin
CHE | conv_elec_onshorewind | lf_max | annual | 2008 |  | 0.3 |  | MarcXin
CHE | conv_elec_onshorewind | lf_max | annual | 2009 |  | 0.3 |  | MarcXin
CHE | conv_elec_onshorewind | lf_max | annual | 2010 |  | 0.3 |  | MarcXin
CHE | conv_elec_onshorewind | lf_max | annual | 2011 |  | 0.3 |  | MarcXin
CHE | conv_elec_onshorewind | lf_max | annual | 2012 |  | 0.3 |  | MarcXin
CHE | conv_elec_onshorewind | lf_max | annual | 2013 |  | 0.3 |  | MarcXin
CHE | conv_elec_onshorewind | lf_max | annual | 2014 |  | 0.3 |  | MarcXin
CHE | conv_elec_onshorewind | lf_max | annual | 2015 |  | 0.3 |  | MarcXin
CHE | conv_elec_onshorewind | lf_max | annual | 2016 |  | 0.3 |  | MarcXin
CHE | conv_elec_onshorewind | lf_max | annual | 2017 |  | 0.3 |  | MarcXin
CHE | conv_elec_onshorewind | lf_max | annual | 2018 |  | 0.3 |  | MarcXin
CHE | conv_elec_onshorewind | lf_max | annual | 2019 |  | 0.3 |  | MarcXin
CHE | conv_elec_onshorewind | lf_min | annual | 1990 |  | 0.05 |  | MarcXin
CHE | conv_elec_onshorewind | lf_min | annual | 1991 |  | 0.05 |  | MarcXin
CHE | conv_elec_onshorewind | lf_min | annual | 1992 |  | 0.05 |  | MarcXin
CHE | conv_elec_onshorewind | lf_min | annual | 1993 |  | 0.05 |  | MarcXin
CHE | conv_elec_onshorewind | lf_min | annual | 1994 |  | 0.05 |  | MarcXin
CHE | conv_elec_onshorewind | lf_min | annual | 1995 |  | 0.05 |  | MarcXin
CHE | conv_elec_onshorewind | lf_min | annual | 1996 |  | 0.05 |  | MarcXin
CHE | conv_elec_onshorewind | lf_min | annual | 1997 |  | 0.05 |  | MarcXin
CHE | conv_elec_onshorewind | lf_min | annual | 1998 |  | 0.05 |  | MarcXin
CHE | conv_elec_onshorewind | lf_min | annual | 1999 |  | 0.05 |  | MarcXin
CHE | conv_elec_onshorewind | lf_min | annual | 2000 |  | 0.05 |  | MarcXin
CHE | conv_elec_onshorewind | lf_min | annual | 2001 |  | 0.05 |  | MarcXin
CHE | conv_elec_onshorewind | lf_min | annual | 2002 |  | 0.05 |  | MarcXin
CHE | conv_elec_onshorewind | lf_min | annual | 2003 |  | 0.05 |  | MarcXin
CHE | conv_elec_onshorewind | lf_min | annual | 2004 |  | 0.05 |  | MarcXin
CHE | conv_elec_onshorewind | lf_min | annual | 2005 |  | 0.05 |  | MarcXin
CHE | conv_elec_onshorewind | lf_min | annual | 2006 |  | 0.05 |  | MarcXin
CHE | conv_elec_onshorewind | lf_min | annual | 2007 |  | 0.05 |  | MarcXin
CHE | conv_elec_onshorewind | lf_min | annual | 2008 |  | 0.05 |  | MarcXin
CHE | conv_elec_onshorewind | lf_min | annual | 2009 |  | 0.05 |  | MarcXin
CHE | conv_elec_onshorewind | lf_min | annual | 2010 |  | 0.05 |  | MarcXin
CHE | conv_elec_onshorewind | lf_min | annual | 2011 |  | 0.05 |  | MarcXin
CHE | conv_elec_onshorewind | lf_min | annual | 2012 |  | 0.05 |  | MarcXin
CHE | conv_elec_onshorewind | lf_min | annual | 2013 |  | 0.05 |  | MarcXin
CHE | conv_elec_onshorewind | lf_min | annual | 2014 |  | 0.05 |  | MarcXin
CHE | conv_elec_onshorewind | lf_min | annual | 2015 |  | 0.05 |  | MarcXin
CHE | conv_elec_onshorewind | lf_min | annual | 2016 |  | 0.05 |  | MarcXin
CHE | conv_elec_onshorewind | lf_min | annual | 2017 |  | 0.05 |  | MarcXin
CHE | conv_elec_onshorewind | lf_min | annual | 2018 |  | 0.05 |  | MarcXin
CHE | conv_elec_onshorewind | lf_min | annual | 2019 |  | 0.05 |  | MarcXin