## Sheet1
Name: | CHE_conv_chp_biomass.xlsx
Date: | 2023-01-06 14:43:57
Author: | Ivan Ruiz Manuel
Country | Entity | Parameter | Type | Year | Flow | Value | Unit | Delete | Reference | Link | Note
CHE | conv_chp_biomass | enable_capacity | configuration |  |  | 1
CHE | conv_chp_biomass | enable_year | configuration |  |  | 1990
CHE | conv_chp_biomass | input | configuration_fxe |  | biomass | 1
CHE | conv_chp_biomass | output | configuration_fxe |  | elecsupply | 1
CHE | conv_chp_biomass | input_efficiency | constant_fxe |  | biomass | 0.3
CHE | conv_chp_biomass | output_efficiency | constant_fxe |  | elecsupply | 0.9 |  | MarcXin
CHE | conv_chp_biomass | buildrate | constant |  |  | 0.5 | GW | MarcXin |  |  | Maximum between generic assumption of 0.5GW/year and peak historical buildrate for Biomass in CHE, rounded up to 0.25GW
CHE | conv_chp_biomass | capacity_to_activity | constant |  |  | 31.54 | PJ/GW |  |  |  | Maximum energy production per capacity unit, per year.
CHE | conv_chp_biomass | co2_factor | constant |  |  | 0 | tonne/GWh
CHE | conv_chp_biomass | learning_rate | constant |  |  | 8.3 |  | MarcXin
CHE | conv_chp_biomass | lifetime | constant |  |  | 25 | yr | MarcXin | Estimated from DECC/Arup (2016) Review of RE generation cost, section 11
CHE | conv_chp_biomass | max_activity_annual | constant |  |  | 57.6 | PJ | MarcXin | JRC ENSPRESO database
CHE | conv_chp_biomass | max_capacity_annual | constant |  |  | 1 | GW | MarcXin
CHE | conv_chp_biomass | peak_ratio | constant |  |  | 0.88 |  | MarcXin | Royal Academy of Engineering (2014) GB electricity capacity margin, table 1
CHE | conv_chp_biomass | ramp_rate | constant |  |  | 0.6 |  | MarcXin | Parsons Brinckerhoff (2011) Powering the future, table A5.3.2.1
CHE | conv_chp_biomass | actual_activity | annual | 1990 |  | 6 | GWh | MarcXin | Schweizerische Holzenergiestatistik EJ2020, Table H |  | Table 24, N
CHE | conv_chp_biomass | actual_activity | annual | 1991 |  | 6 | GWh | MarcXin | Schweizerische Holzenergiestatistik EJ2020, Table H |  | Table 24, N
CHE | conv_chp_biomass | actual_activity | annual | 1992 |  | 11 | GWh | MarcXin | Schweizerische Holzenergiestatistik EJ2020, Table H |  | Table 24, N
CHE | conv_chp_biomass | actual_activity | annual | 1993 |  | 8 | GWh | MarcXin | Schweizerische Holzenergiestatistik EJ2020, Table H |  | Table 24, N
CHE | conv_chp_biomass | actual_activity | annual | 1994 |  | 10 | GWh | MarcXin | Schweizerische Holzenergiestatistik EJ2020, Table H |  | Table 24, N
CHE | conv_chp_biomass | actual_activity | annual | 1995 |  | 9 | GWh | MarcXin | Schweizerische Holzenergiestatistik EJ2020, Table H |  | Table 24, N
CHE | conv_chp_biomass | actual_activity | annual | 1996 |  | 14 | GWh | MarcXin | Schweizerische Holzenergiestatistik EJ2020, Table H |  | Table 24, N
CHE | conv_chp_biomass | actual_activity | annual | 1997 |  | 10 | GWh | MarcXin | Schweizerische Holzenergiestatistik EJ2020, Table H |  | Table 24, N
CHE | conv_chp_biomass | actual_activity | annual | 1998 |  | 13 | GWh | MarcXin | Schweizerische Holzenergiestatistik EJ2020, Table H |  | Table 24, N
CHE | conv_chp_biomass | actual_activity | annual | 1999 |  | 13 | GWh | MarcXin | Schweizerische Holzenergiestatistik EJ2020, Table H |  | Table 24, N
CHE | conv_chp_biomass | actual_activity | annual | 2000 |  | 14 | GWh | MarcXin | Schweizerische Holzenergiestatistik EJ2020, Table H |  | Table 24, N
CHE | conv_chp_biomass | actual_activity | annual | 2001 |  | 14 | GWh | MarcXin | Schweizerische Holzenergiestatistik EJ2020, Table H |  | Table 24, N
CHE | conv_chp_biomass | actual_activity | annual | 2002 |  | 22 | GWh | MarcXin | Schweizerische Holzenergiestatistik EJ2020, Table H |  | Table 24, N
CHE | conv_chp_biomass | actual_activity | annual | 2003 |  | 27 | GWh | MarcXin | Schweizerische Holzenergiestatistik EJ2020, Table H |  | Table 24, N
CHE | conv_chp_biomass | actual_activity | annual | 2004 |  | 29 | GWh | MarcXin | Schweizerische Holzenergiestatistik EJ2020, Table H |  | Table 24, N
CHE | conv_chp_biomass | actual_activity | annual | 2005 |  | 33 | GWh | MarcXin | Schweizerische Holzenergiestatistik EJ2020, Table H |  | Table 24, N
CHE | conv_chp_biomass | actual_activity | annual | 2006 |  | 44 | GWh | MarcXin | Schweizerische Holzenergiestatistik EJ2020, Table H |  | Table 24, N
CHE | conv_chp_biomass | actual_activity | annual | 2007 |  | 92 | GWh | MarcXin | Schweizerische Holzenergiestatistik EJ2020, Table H |  | Table 24, N
CHE | conv_chp_biomass | actual_activity | annual | 2008 |  | 131 | GWh | MarcXin | Schweizerische Holzenergiestatistik EJ2020, Table H |  | Table 24, N
CHE | conv_chp_biomass | actual_activity | annual | 2009 |  | 154 | GWh | MarcXin | Schweizerische Holzenergiestatistik EJ2020, Table H |  | Table 24, N
CHE | conv_chp_biomass | actual_activity | annual | 2010 |  | 135 | GWh | MarcXin | Schweizerische Holzenergiestatistik EJ2020, Table H |  | Table 24, N
CHE | conv_chp_biomass | actual_activity | annual | 2011 |  | 193 | GWh | MarcXin | Schweizerische Holzenergiestatistik EJ2020, Table H |  | Table 24, N
CHE | conv_chp_biomass | actual_activity | annual | 2012 |  | 252 | GWh | MarcXin | Schweizerische Holzenergiestatistik EJ2020, Table H |  | Table 24, N
CHE | conv_chp_biomass | actual_activity | annual | 2013 |  | 278 | GWh | MarcXin | Schweizerische Holzenergiestatistik EJ2020, Table H |  | Table 24, N
CHE | conv_chp_biomass | actual_activity | annual | 2014 |  | 273 | GWh | MarcXin | Schweizerische Holzenergiestatistik EJ2020, Table H |  | Table 24, N
CHE | conv_chp_biomass | actual_activity | annual | 2015 |  | 184 | GWh | MarcXin | Schweizerische Holzenergiestatistik EJ2020, Table H |  | Table 24, N
CHE | conv_chp_biomass | actual_activity | annual | 2016 |  | 223 | GWh | MarcXin | Schweizerische Holzenergiestatistik EJ2020, Table H |  | Table 24, N
CHE | conv_chp_biomass | actual_activity | annual | 2017 |  | 322 | GWh | MarcXin | Schweizerische Holzenergiestatistik EJ2020, Table H |  | Table 24, N
CHE | conv_chp_biomass | actual_activity | annual | 2018 |  | 290 | GWh | MarcXin | Schweizerische Holzenergiestatistik EJ2020, Table H |  | Table 24, N
CHE | conv_chp_biomass | actual_activity | annual | 2019 |  | 313 | GWh | MarcXin | Schweizerische Holzenergiestatistik EJ2020, Table H |  | Table 24, N
CHE | conv_chp_biomass | actual_capacity | annual | 1990 |  | 3480 | kW | MarcXin | Assumption for consistency with generation
CHE | conv_chp_biomass | actual_capacity | annual | 1991 |  | 3480 | kW | MarcXin | Assumption for consistency with generation
CHE | conv_chp_biomass | actual_capacity | annual | 1992 |  | 3480 | kW | MarcXin | Assumption for consistency with generation
CHE | conv_chp_biomass | actual_capacity | annual | 1993 |  | 3480 | kW | MarcXin | Assumption for consistency with generation
CHE | conv_chp_biomass | actual_capacity | annual | 1994 |  | 3480 | kW | MarcXin | Assumption for consistency with generation
CHE | conv_chp_biomass | actual_capacity | annual | 1995 |  | 3480 | kW | MarcXin | Schweizerische Holzenergiestatistik EJ2020, Table B |  | Category 18, total CHP capacity - check assumptions for elec. capacity. More details in Schweizerische Statistik der erneuerbaren Energien: Detaildaten, Anhang B
CHE | conv_chp_biomass | actual_capacity | annual | 1996 |  | 11180 | kW | MarcXin | Schweizerische Holzenergiestatistik EJ2020, Table B |  | Category 18, total CHP capacity - check assumptions for elec. capacity. More details in Schweizerische Statistik der erneuerbaren Energien: Detaildaten, Anhang B
CHE | conv_chp_biomass | actual_capacity | annual | 1997 |  | 13900 | kW | MarcXin | Schweizerische Holzenergiestatistik EJ2020, Table B |  | Category 18, total CHP capacity - check assumptions for elec. capacity. More details in Schweizerische Statistik der erneuerbaren Energien: Detaildaten, Anhang B
CHE | conv_chp_biomass | actual_capacity | annual | 1998 |  | 15650 | kW | MarcXin | Schweizerische Holzenergiestatistik EJ2020, Table B |  | Category 18, total CHP capacity - check assumptions for elec. capacity. More details in Schweizerische Statistik der erneuerbaren Energien: Detaildaten, Anhang B
CHE | conv_chp_biomass | actual_capacity | annual | 1999 |  | 15650 | kW | MarcXin | Schweizerische Holzenergiestatistik EJ2020, Table B |  | Category 18, total CHP capacity - check assumptions for elec. capacity. More details in Schweizerische Statistik der erneuerbaren Energien: Detaildaten, Anhang B
CHE | conv_chp_biomass | actual_capacity | annual | 2000 |  | 15650 | kW | MarcXin | Schweizerische Holzenergiestatistik EJ2020, Table B |  | Category 18, total CHP capacity - check assumptions for elec. capacity. More details in Schweizerische Statistik der erneuerbaren Energien: Detaildaten, Anhang B
CHE | conv_chp_biomass | actual_capacity | annual | 2001 |  | 15550 | kW | MarcXin | Schweizerische Holzenergiestatistik EJ2020, Table B |  | Category 18, total CHP capacity - check assumptions for elec. capacity. More details in Schweizerische Statistik der erneuerbaren Energien: Detaildaten, Anhang B
CHE | conv_chp_biomass | actual_capacity | annual | 2002 |  | 9876 | kW | MarcXin | Schweizerische Holzenergiestatistik EJ2020, Table B |  | Category 18, total CHP capacity - check assumptions for elec. capacity. More details in Schweizerische Statistik der erneuerbaren Energien: Detaildaten, Anhang B
CHE | conv_chp_biomass | actual_capacity | annual | 2003 |  | 10211 | kW | MarcXin | Schweizerische Holzenergiestatistik EJ2020, Table B |  | Category 18, total CHP capacity - check assumptions for elec. capacity. More details in Schweizerische Statistik der erneuerbaren Energien: Detaildaten, Anhang B
CHE | conv_chp_biomass | actual_capacity | annual | 2004 |  | 10272 | kW | MarcXin | Schweizerische Holzenergiestatistik EJ2020, Table B |  | Category 18, total CHP capacity - check assumptions for elec. capacity. More details in Schweizerische Statistik der erneuerbaren Energien: Detaildaten, Anhang B
CHE | conv_chp_biomass | actual_capacity | annual | 2005 |  | 10139 | kW | MarcXin | Schweizerische Holzenergiestatistik EJ2020, Table B |  | Category 18, total CHP capacity - check assumptions for elec. capacity. More details in Schweizerische Statistik der erneuerbaren Energien: Detaildaten, Anhang B
CHE | conv_chp_biomass | actual_capacity | annual | 2006 |  | 15877 | kW | MarcXin | Schweizerische Holzenergiestatistik EJ2020, Table B |  | Category 18, total CHP capacity - check assumptions for elec. capacity. More details in Schweizerische Statistik der erneuerbaren Energien: Detaildaten, Anhang B
CHE | conv_chp_biomass | actual_capacity | annual | 2007 |  | 54394 | kW | MarcXin | Schweizerische Holzenergiestatistik EJ2020, Table B |  | Category 18, total CHP capacity - check assumptions for elec. capacity. More details in Schweizerische Statistik der erneuerbaren Energien: Detaildaten, Anhang B
CHE | conv_chp_biomass | actual_capacity | annual | 2008 |  | 116972 | kW | MarcXin | Schweizerische Holzenergiestatistik EJ2020, Table B |  | Category 18, total CHP capacity - check assumptions for elec. capacity. More details in Schweizerische Statistik der erneuerbaren Energien: Detaildaten, Anhang B
CHE | conv_chp_biomass | actual_capacity | annual | 2009 |  | 116972 | kW | MarcXin | Schweizerische Holzenergiestatistik EJ2020, Table B |  | Category 18, total CHP capacity - check assumptions for elec. capacity. More details in Schweizerische Statistik der erneuerbaren Energien: Detaildaten, Anhang B
CHE | conv_chp_biomass | actual_capacity | annual | 2010 |  | 191385 | kW | MarcXin | Schweizerische Holzenergiestatistik EJ2020, Table B |  | Category 18, total CHP capacity - check assumptions for elec. capacity. More details in Schweizerische Statistik der erneuerbaren Energien: Detaildaten, Anhang B
CHE | conv_chp_biomass | actual_capacity | annual | 2011 |  | 191385 | kW | MarcXin | Schweizerische Holzenergiestatistik EJ2020, Table B |  | Category 18, total CHP capacity - check assumptions for elec. capacity. More details in Schweizerische Statistik der erneuerbaren Energien: Detaildaten, Anhang B
CHE | conv_chp_biomass | actual_capacity | annual | 2012 |  | 221385 | kW | MarcXin | Schweizerische Holzenergiestatistik EJ2020, Table B |  | Category 18, total CHP capacity - check assumptions for elec. capacity. More details in Schweizerische Statistik der erneuerbaren Energien: Detaildaten, Anhang B
CHE | conv_chp_biomass | actual_capacity | annual | 2013 |  | 222385 | kW | MarcXin | Schweizerische Holzenergiestatistik EJ2020, Table B |  | Category 18, total CHP capacity - check assumptions for elec. capacity. More details in Schweizerische Statistik der erneuerbaren Energien: Detaildaten, Anhang B
CHE | conv_chp_biomass | actual_capacity | annual | 2014 |  | 222385 | kW | MarcXin | Schweizerische Holzenergiestatistik EJ2020, Table B |  | Category 18, total CHP capacity - check assumptions for elec. capacity. More details in Schweizerische Statistik der erneuerbaren Energien: Detaildaten, Anhang B
CHE | conv_chp_biomass | actual_capacity | annual | 2015 |  | 227635 | kW | MarcXin | Schweizerische Holzenergiestatistik EJ2020, Table B |  | Category 18, total CHP capacity - check assumptions for elec. capacity. More details in Schweizerische Statistik der erneuerbaren Energien: Detaildaten, Anhang B
CHE | conv_chp_biomass | actual_capacity | annual | 2016 |  | 214635 | kW | MarcXin | Schweizerische Holzenergiestatistik EJ2020, Table B |  | Category 18, total CHP capacity - check assumptions for elec. capacity. More details in Schweizerische Statistik der erneuerbaren Energien: Detaildaten, Anhang B
CHE | conv_chp_biomass | actual_capacity | annual | 2017 |  | 220985 | kW | MarcXin | Schweizerische Holzenergiestatistik EJ2020, Table B |  | Category 18, total CHP capacity - check assumptions for elec. capacity. More details in Schweizerische Statistik der erneuerbaren Energien: Detaildaten, Anhang B
CHE | conv_chp_biomass | actual_capacity | annual | 2018 |  | 226782 | kW | MarcXin | Schweizerische Holzenergiestatistik EJ2020, Table B |  | Category 18, total CHP capacity - check assumptions for elec. capacity. More details in Schweizerische Statistik der erneuerbaren Energien: Detaildaten, Anhang B
CHE | conv_chp_biomass | actual_capacity | annual | 2019 |  | 263892 | kW | MarcXin | Schweizerische Holzenergiestatistik EJ2020, Table B |  | Category 18, total CHP capacity - check assumptions for elec. capacity. More details in Schweizerische Statistik der erneuerbaren Energien: Detaildaten, Anhang B
CHE | conv_chp_biomass | actual_new_capacity | annual | 1990 |  | 0 | kW | MarcXin | Schweizerische Holzenergiestatistik EJ2020, Table B |  | Based on changes in net installed capacity
CHE | conv_chp_biomass | actual_new_capacity | annual | 1991 |  | 0 | kW | MarcXin | Schweizerische Holzenergiestatistik EJ2020, Table B |  | Based on changes in net installed capacity
CHE | conv_chp_biomass | actual_new_capacity | annual | 1992 |  | 0 | kW | MarcXin | Schweizerische Holzenergiestatistik EJ2020, Table B |  | Based on changes in net installed capacity
CHE | conv_chp_biomass | actual_new_capacity | annual | 1993 |  | 0 | kW | MarcXin | Schweizerische Holzenergiestatistik EJ2020, Table B |  | Based on changes in net installed capacity
CHE | conv_chp_biomass | actual_new_capacity | annual | 1994 |  | 0 | kW | MarcXin | Schweizerische Holzenergiestatistik EJ2020, Table B |  | Based on changes in net installed capacity
CHE | conv_chp_biomass | actual_new_capacity | annual | 1995 |  | 3480 | kW | MarcXin | Schweizerische Holzenergiestatistik EJ2020, Table B |  | Based on changes in net installed capacity
CHE | conv_chp_biomass | actual_new_capacity | annual | 1996 |  | 7700 | kW | MarcXin | Schweizerische Holzenergiestatistik EJ2020, Table B |  | Based on changes in net installed capacity
CHE | conv_chp_biomass | actual_new_capacity | annual | 1997 |  | 2720 | kW | MarcXin | Schweizerische Holzenergiestatistik EJ2020, Table B |  | Based on changes in net installed capacity
CHE | conv_chp_biomass | actual_new_capacity | annual | 1998 |  | 1750 | kW | MarcXin | Schweizerische Holzenergiestatistik EJ2020, Table B |  | Based on changes in net installed capacity
CHE | conv_chp_biomass | actual_new_capacity | annual | 1999 |  | 0 | kW | MarcXin | Schweizerische Holzenergiestatistik EJ2020, Table B |  | Based on changes in net installed capacity
CHE | conv_chp_biomass | actual_new_capacity | annual | 2000 |  | 0 | kW | MarcXin | Schweizerische Holzenergiestatistik EJ2020, Table B |  | Based on changes in net installed capacity
CHE | conv_chp_biomass | actual_new_capacity | annual | 2001 |  | 0 | kW | MarcXin | Schweizerische Holzenergiestatistik EJ2020, Table B |  | Based on changes in net installed capacity
CHE | conv_chp_biomass | actual_new_capacity | annual | 2002 |  | 0 | kW | MarcXin | Schweizerische Holzenergiestatistik EJ2020, Table B |  | Based on changes in net installed capacity
CHE | conv_chp_biomass | actual_new_capacity | annual | 2003 |  | 335 | kW | MarcXin | Schweizerische Holzenergiestatistik EJ2020, Table B |  | Based on changes in net installed capacity
CHE | conv_chp_biomass | actual_new_capacity | annual | 2004 |  | 61 | kW | MarcXin | Schweizerische Holzenergiestatistik EJ2020, Table B |  | Based on changes in net installed capacity
CHE | conv_chp_biomass | actual_new_capacity | annual | 2005 |  | 0 | kW | MarcXin | Schweizerische Holzenergiestatistik EJ2020, Table B |  | Based on changes in net installed capacity
CHE | conv_chp_biomass | actual_new_capacity | annual | 2006 |  | 5738 | kW | MarcXin | Schweizerische Holzenergiestatistik EJ2020, Table B |  | Based on changes in net installed capacity
CHE | conv_chp_biomass | actual_new_capacity | annual | 2007 |  | 38517 | kW | MarcXin | Schweizerische Holzenergiestatistik EJ2020, Table B |  | Based on changes in net installed capacity
CHE | conv_chp_biomass | actual_new_capacity | annual | 2008 |  | 62578 | kW | MarcXin | Schweizerische Holzenergiestatistik EJ2020, Table B |  | Based on changes in net installed capacity
CHE | conv_chp_biomass | actual_new_capacity | annual | 2009 |  | 0 | kW | MarcXin | Schweizerische Holzenergiestatistik EJ2020, Table B |  | Based on changes in net installed capacity
CHE | conv_chp_biomass | actual_new_capacity | annual | 2010 |  | 74413 | kW | MarcXin | Schweizerische Holzenergiestatistik EJ2020, Table B |  | Based on changes in net installed capacity
CHE | conv_chp_biomass | actual_new_capacity | annual | 2011 |  | 0 | kW | MarcXin | Schweizerische Holzenergiestatistik EJ2020, Table B |  | Based on changes in net installed capacity
CHE | conv_chp_biomass | actual_new_capacity | annual | 2012 |  | 30000 | kW | MarcXin | Schweizerische Holzenergiestatistik EJ2020, Table B |  | Based on changes in net installed capacity
CHE | conv_chp_biomass | actual_new_capacity | annual | 2013 |  | 1000 | kW | MarcXin | Schweizerische Holzenergiestatistik EJ2020, Table B |  | Based on changes in net installed capacity
CHE | conv_chp_biomass | actual_new_capacity | annual | 2014 |  | 0 | kW | MarcXin | Schweizerische Holzenergiestatistik EJ2020, Table B |  | Based on changes in net installed capacity
CHE | conv_chp_biomass | actual_new_capacity | annual | 2015 |  | 5250 | kW | MarcXin | Schweizerische Holzenergiestatistik EJ2020, Table B |  | Based on changes in net installed capacity
CHE | conv_chp_biomass | actual_new_capacity | annual | 2016 |  | 0 | kW | MarcXin | Schweizerische Holzenergiestatistik EJ2020, Table B |  | Based on changes in net installed capacity
CHE | conv_chp_biomass | actual_new_capacity | annual | 2017 |  | 6350 | kW | MarcXin | Schweizerische Holzenergiestatistik EJ2020, Table B |  | Based on changes in net installed capacity
CHE | conv_chp_biomass | actual_new_capacity | annual | 2018 |  | 5797 | kW | MarcXin | Schweizerische Holzenergiestatistik EJ2020, Table B |  | Based on changes in net installed capacity
CHE | conv_chp_biomass | actual_new_capacity | annual | 2019 |  | 37110 | kW | MarcXin | Schweizerische Holzenergiestatistik EJ2020, Table B |  | Based on changes in net installed capacity
CHE | conv_chp_biomass | actual_retired_capacity | annual | 1990 |  | 0 | kW | MarcXin | Schweizerische Holzenergiestatistik EJ2020, Table B |  | Based on changes in net installed capacity
CHE | conv_chp_biomass | actual_retired_capacity | annual | 1991 |  | 0 | kW | MarcXin | Schweizerische Holzenergiestatistik EJ2020, Table B |  | Based on changes in net installed capacity
CHE | conv_chp_biomass | actual_retired_capacity | annual | 1992 |  | 0 | kW | MarcXin | Schweizerische Holzenergiestatistik EJ2020, Table B |  | Based on changes in net installed capacity
CHE | conv_chp_biomass | actual_retired_capacity | annual | 1993 |  | 0 | kW | MarcXin | Schweizerische Holzenergiestatistik EJ2020, Table B |  | Based on changes in net installed capacity
CHE | conv_chp_biomass | actual_retired_capacity | annual | 1994 |  | 0 | kW | MarcXin | Schweizerische Holzenergiestatistik EJ2020, Table B |  | Based on changes in net installed capacity
CHE | conv_chp_biomass | actual_retired_capacity | annual | 1995 |  | 0 | kW | MarcXin | Schweizerische Holzenergiestatistik EJ2020, Table B |  | Based on changes in net installed capacity
CHE | conv_chp_biomass | actual_retired_capacity | annual | 1996 |  | 0 | kW | MarcXin | Schweizerische Holzenergiestatistik EJ2020, Table B |  | Based on changes in net installed capacity
CHE | conv_chp_biomass | actual_retired_capacity | annual | 1997 |  | 0 | kW | MarcXin | Schweizerische Holzenergiestatistik EJ2020, Table B |  | Based on changes in net installed capacity
CHE | conv_chp_biomass | actual_retired_capacity | annual | 1998 |  | 0 | kW | MarcXin | Schweizerische Holzenergiestatistik EJ2020, Table B |  | Based on changes in net installed capacity
CHE | conv_chp_biomass | actual_retired_capacity | annual | 1999 |  | 0 | kW | MarcXin | Schweizerische Holzenergiestatistik EJ2020, Table B |  | Based on changes in net installed capacity
CHE | conv_chp_biomass | actual_retired_capacity | annual | 2000 |  | 0 | kW | MarcXin | Schweizerische Holzenergiestatistik EJ2020, Table B |  | Based on changes in net installed capacity
CHE | conv_chp_biomass | actual_retired_capacity | annual | 2001 |  | 100 | kW | MarcXin | Schweizerische Holzenergiestatistik EJ2020, Table B |  | Based on changes in net installed capacity
CHE | conv_chp_biomass | actual_retired_capacity | annual | 2002 |  | 5674 | kW | MarcXin | Schweizerische Holzenergiestatistik EJ2020, Table B |  | Based on changes in net installed capacity
CHE | conv_chp_biomass | actual_retired_capacity | annual | 2003 |  | 0 | kW | MarcXin | Schweizerische Holzenergiestatistik EJ2020, Table B |  | Based on changes in net installed capacity
CHE | conv_chp_biomass | actual_retired_capacity | annual | 2004 |  | 0 | kW | MarcXin | Schweizerische Holzenergiestatistik EJ2020, Table B |  | Based on changes in net installed capacity
CHE | conv_chp_biomass | actual_retired_capacity | annual | 2005 |  | 133 | kW | MarcXin | Schweizerische Holzenergiestatistik EJ2020, Table B |  | Based on changes in net installed capacity
CHE | conv_chp_biomass | actual_retired_capacity | annual | 2006 |  | 0 | kW | MarcXin | Schweizerische Holzenergiestatistik EJ2020, Table B |  | Based on changes in net installed capacity
CHE | conv_chp_biomass | actual_retired_capacity | annual | 2007 |  | 0 | kW | MarcXin | Schweizerische Holzenergiestatistik EJ2020, Table B |  | Based on changes in net installed capacity
CHE | conv_chp_biomass | actual_retired_capacity | annual | 2008 |  | 0 | kW | MarcXin | Schweizerische Holzenergiestatistik EJ2020, Table B |  | Based on changes in net installed capacity
CHE | conv_chp_biomass | actual_retired_capacity | annual | 2009 |  | 0 | kW | MarcXin | Schweizerische Holzenergiestatistik EJ2020, Table B |  | Based on changes in net installed capacity
CHE | conv_chp_biomass | actual_retired_capacity | annual | 2010 |  | 0 | kW | MarcXin | Schweizerische Holzenergiestatistik EJ2020, Table B |  | Based on changes in net installed capacity
CHE | conv_chp_biomass | actual_retired_capacity | annual | 2011 |  | 0 | kW | MarcXin | Schweizerische Holzenergiestatistik EJ2020, Table B |  | Based on changes in net installed capacity
CHE | conv_chp_biomass | actual_retired_capacity | annual | 2012 |  | 0 | kW | MarcXin | Schweizerische Holzenergiestatistik EJ2020, Table B |  | Based on changes in net installed capacity
CHE | conv_chp_biomass | actual_retired_capacity | annual | 2013 |  | 0 | kW | MarcXin | Schweizerische Holzenergiestatistik EJ2020, Table B |  | Based on changes in net installed capacity
CHE | conv_chp_biomass | actual_retired_capacity | annual | 2014 |  | 0 | kW | MarcXin | Schweizerische Holzenergiestatistik EJ2020, Table B |  | Based on changes in net installed capacity
CHE | conv_chp_biomass | actual_retired_capacity | annual | 2015 |  | 0 | kW | MarcXin | Schweizerische Holzenergiestatistik EJ2020, Table B |  | Based on changes in net installed capacity
CHE | conv_chp_biomass | actual_retired_capacity | annual | 2016 |  | 13000 | kW | MarcXin | Schweizerische Holzenergiestatistik EJ2020, Table B |  | Based on changes in net installed capacity
CHE | conv_chp_biomass | actual_retired_capacity | annual | 2017 |  | 0 | kW | MarcXin | Schweizerische Holzenergiestatistik EJ2020, Table B |  | Based on changes in net installed capacity
CHE | conv_chp_biomass | actual_retired_capacity | annual | 2018 |  | 0 | kW | MarcXin | Schweizerische Holzenergiestatistik EJ2020, Table B |  | Based on changes in net installed capacity
CHE | conv_chp_biomass | actual_retired_capacity | annual | 2019 |  | 0 | kW | MarcXin | Schweizerische Holzenergiestatistik EJ2020, Table B |  | Based on changes in net installed capacity
CHE | conv_chp_biomass | cost_fixed_om_annual | annual | 1990 |  |  |  | MarcXin
CHE | conv_chp_biomass | cost_fixed_om_annual | annual | 1991 |  |  |  | MarcXin
CHE | conv_chp_biomass | cost_fixed_om_annual | annual | 1992 |  |  |  | MarcXin
CHE | conv_chp_biomass | cost_fixed_om_annual | annual | 1993 |  |  |  | MarcXin
CHE | conv_chp_biomass | cost_fixed_om_annual | annual | 1994 |  |  |  | MarcXin
CHE | conv_chp_biomass | cost_fixed_om_annual | annual | 1995 |  |  |  | MarcXin
CHE | conv_chp_biomass | cost_fixed_om_annual | annual | 1996 |  |  |  | MarcXin
CHE | conv_chp_biomass | cost_fixed_om_annual | annual | 1997 |  |  |  | MarcXin
CHE | conv_chp_biomass | cost_fixed_om_annual | annual | 1998 |  |  |  | MarcXin
CHE | conv_chp_biomass | cost_fixed_om_annual | annual | 1999 |  |  |  | MarcXin
CHE | conv_chp_biomass | cost_fixed_om_annual | annual | 2000 |  |  |  | MarcXin
CHE | conv_chp_biomass | cost_fixed_om_annual | annual | 2001 |  |  |  | MarcXin
CHE | conv_chp_biomass | cost_fixed_om_annual | annual | 2002 |  |  |  | MarcXin
CHE | conv_chp_biomass | cost_fixed_om_annual | annual | 2003 |  |  |  | MarcXin
CHE | conv_chp_biomass | cost_fixed_om_annual | annual | 2004 |  |  |  | MarcXin
CHE | conv_chp_biomass | cost_fixed_om_annual | annual | 2005 |  |  |  | MarcXin
CHE | conv_chp_biomass | cost_fixed_om_annual | annual | 2006 |  |  |  | MarcXin
CHE | conv_chp_biomass | cost_fixed_om_annual | annual | 2007 |  |  |  | MarcXin
CHE | conv_chp_biomass | cost_fixed_om_annual | annual | 2008 |  |  |  | MarcXin
CHE | conv_chp_biomass | cost_fixed_om_annual | annual | 2009 |  |  |  | MarcXin
CHE | conv_chp_biomass | cost_fixed_om_annual | annual | 2010 |  |  |  | MarcXin
CHE | conv_chp_biomass | cost_fixed_om_annual | annual | 2011 |  |  |  | MarcXin
CHE | conv_chp_biomass | cost_fixed_om_annual | annual | 2012 |  |  |  | MarcXin
CHE | conv_chp_biomass | cost_fixed_om_annual | annual | 2013 |  |  |  | MarcXin
CHE | conv_chp_biomass | cost_fixed_om_annual | annual | 2014 |  |  |  | MarcXin
CHE | conv_chp_biomass | cost_fixed_om_annual | annual | 2015 |  |  |  | MarcXin
CHE | conv_chp_biomass | cost_fixed_om_annual | annual | 2016 |  |  |  | MarcXin
CHE | conv_chp_biomass | cost_fixed_om_annual | annual | 2017 |  |  |  | MarcXin
CHE | conv_chp_biomass | cost_fixed_om_annual | annual | 2018 |  | 500 | CHF2017/kW | MarcXin | PSI (2017) Potentials, costs and environmental assessment of electricity generation technologies |  | Wood combustion + ORC, existing in CH
CHE | conv_chp_biomass | cost_fixed_om_annual | annual | 2019 |  |  |  | MarcXin
CHE | conv_chp_biomass | cost_investment | annual | 1990 |  |  |  | MarcXin
CHE | conv_chp_biomass | cost_investment | annual | 1991 |  |  |  | MarcXin
CHE | conv_chp_biomass | cost_investment | annual | 1992 |  |  |  | MarcXin
CHE | conv_chp_biomass | cost_investment | annual | 1993 |  |  |  | MarcXin
CHE | conv_chp_biomass | cost_investment | annual | 1994 |  |  |  | MarcXin
CHE | conv_chp_biomass | cost_investment | annual | 1995 |  |  |  | MarcXin
CHE | conv_chp_biomass | cost_investment | annual | 1996 |  |  |  | MarcXin
CHE | conv_chp_biomass | cost_investment | annual | 1997 |  |  |  | MarcXin
CHE | conv_chp_biomass | cost_investment | annual | 1998 |  |  |  | MarcXin
CHE | conv_chp_biomass | cost_investment | annual | 1999 |  |  |  | MarcXin
CHE | conv_chp_biomass | cost_investment | annual | 2000 |  |  |  | MarcXin
CHE | conv_chp_biomass | cost_investment | annual | 2001 |  |  |  | MarcXin
CHE | conv_chp_biomass | cost_investment | annual | 2002 |  |  |  | MarcXin
CHE | conv_chp_biomass | cost_investment | annual | 2003 |  |  |  | MarcXin
CHE | conv_chp_biomass | cost_investment | annual | 2004 |  |  |  | MarcXin
CHE | conv_chp_biomass | cost_investment | annual | 2005 |  |  |  | MarcXin
CHE | conv_chp_biomass | cost_investment | annual | 2006 |  |  |  | MarcXin
CHE | conv_chp_biomass | cost_investment | annual | 2007 |  |  |  | MarcXin
CHE | conv_chp_biomass | cost_investment | annual | 2008 |  |  |  | MarcXin
CHE | conv_chp_biomass | cost_investment | annual | 2009 |  |  |  | MarcXin
CHE | conv_chp_biomass | cost_investment | annual | 2010 |  |  |  | MarcXin
CHE | conv_chp_biomass | cost_investment | annual | 2011 |  |  |  | MarcXin
CHE | conv_chp_biomass | cost_investment | annual | 2012 |  |  |  | MarcXin
CHE | conv_chp_biomass | cost_investment | annual | 2013 |  |  |  | MarcXin
CHE | conv_chp_biomass | cost_investment | annual | 2014 |  |  |  | MarcXin
CHE | conv_chp_biomass | cost_investment | annual | 2015 |  |  |  | MarcXin
CHE | conv_chp_biomass | cost_investment | annual | 2016 |  |  |  | MarcXin
CHE | conv_chp_biomass | cost_investment | annual | 2017 |  |  |  | MarcXin
CHE | conv_chp_biomass | cost_investment | annual | 2018 |  | 4444 | CHF2017/kW | MarcXin | PSI (2017) Potentials, costs and environmental assessment of electricity generation technologies |  | Wood combustion + ORC, existing in CH
CHE | conv_chp_biomass | cost_investment | annual | 2019 |  |  |  | MarcXin
CHE | conv_chp_biomass | cost_variable_om | annual | 1990 |  |  |  | MarcXin
CHE | conv_chp_biomass | cost_variable_om | annual | 1991 |  |  |  | MarcXin
CHE | conv_chp_biomass | cost_variable_om | annual | 1992 |  |  |  | MarcXin
CHE | conv_chp_biomass | cost_variable_om | annual | 1993 |  |  |  | MarcXin
CHE | conv_chp_biomass | cost_variable_om | annual | 1994 |  |  |  | MarcXin
CHE | conv_chp_biomass | cost_variable_om | annual | 1995 |  |  |  | MarcXin
CHE | conv_chp_biomass | cost_variable_om | annual | 1996 |  |  |  | MarcXin
CHE | conv_chp_biomass | cost_variable_om | annual | 1997 |  |  |  | MarcXin
CHE | conv_chp_biomass | cost_variable_om | annual | 1998 |  |  |  | MarcXin
CHE | conv_chp_biomass | cost_variable_om | annual | 1999 |  |  |  | MarcXin
CHE | conv_chp_biomass | cost_variable_om | annual | 2000 |  |  |  | MarcXin
CHE | conv_chp_biomass | cost_variable_om | annual | 2001 |  |  |  | MarcXin
CHE | conv_chp_biomass | cost_variable_om | annual | 2002 |  |  |  | MarcXin
CHE | conv_chp_biomass | cost_variable_om | annual | 2003 |  |  |  | MarcXin
CHE | conv_chp_biomass | cost_variable_om | annual | 2004 |  |  |  | MarcXin
CHE | conv_chp_biomass | cost_variable_om | annual | 2005 |  |  |  | MarcXin
CHE | conv_chp_biomass | cost_variable_om | annual | 2006 |  |  |  | MarcXin
CHE | conv_chp_biomass | cost_variable_om | annual | 2007 |  |  |  | MarcXin
CHE | conv_chp_biomass | cost_variable_om | annual | 2008 |  |  |  | MarcXin
CHE | conv_chp_biomass | cost_variable_om | annual | 2009 |  |  |  | MarcXin
CHE | conv_chp_biomass | cost_variable_om | annual | 2010 |  |  |  | MarcXin
CHE | conv_chp_biomass | cost_variable_om | annual | 2011 |  |  |  | MarcXin
CHE | conv_chp_biomass | cost_variable_om | annual | 2012 |  |  |  | MarcXin
CHE | conv_chp_biomass | cost_variable_om | annual | 2013 |  |  |  | MarcXin
CHE | conv_chp_biomass | cost_variable_om | annual | 2014 |  |  |  | MarcXin
CHE | conv_chp_biomass | cost_variable_om | annual | 2015 |  |  |  | MarcXin
CHE | conv_chp_biomass | cost_variable_om | annual | 2016 |  |  |  | MarcXin
CHE | conv_chp_biomass | cost_variable_om | annual | 2017 |  |  |  | MarcXin
CHE | conv_chp_biomass | cost_variable_om | annual | 2018 |  | 0 | CHF2017/MWh | MarcXin | PSI (2017) Potentials, costs and environmental assessment of electricity generation technologies |  | Wood combustion + ORC, existing in CH. Assumed fuel is the main source of variable cost.
CHE | conv_chp_biomass | cost_variable_om | annual | 2019 |  |  |  | MarcXin
CHE | conv_chp_biomass | initial_retired_capacity | annual | 1990 |  | 0 | MW | MarcXin | Eurostat nrg_inf_epc, nrg_inf_epcrw; Global Coal Plant Tracker; Global Gas Plant Tracker |  | Follows actual retirements until cumulative sum reaches initial installed capacity
CHE | conv_chp_biomass | initial_retired_capacity | annual | 1991 |  | 0 | MW | MarcXin | Eurostat nrg_inf_epc, nrg_inf_epcrw; Global Coal Plant Tracker; Global Gas Plant Tracker |  | Follows actual retirements until cumulative sum reaches initial installed capacity
CHE | conv_chp_biomass | initial_retired_capacity | annual | 1992 |  | 0 | MW | MarcXin | Eurostat nrg_inf_epc, nrg_inf_epcrw; Global Coal Plant Tracker; Global Gas Plant Tracker |  | Follows actual retirements until cumulative sum reaches initial installed capacity
CHE | conv_chp_biomass | initial_retired_capacity | annual | 1993 |  | 0 | MW | MarcXin | Eurostat nrg_inf_epc, nrg_inf_epcrw; Global Coal Plant Tracker; Global Gas Plant Tracker |  | Follows actual retirements until cumulative sum reaches initial installed capacity
CHE | conv_chp_biomass | initial_retired_capacity | annual | 1994 |  | 0 | MW | MarcXin | Eurostat nrg_inf_epc, nrg_inf_epcrw; Global Coal Plant Tracker; Global Gas Plant Tracker |  | Follows actual retirements until cumulative sum reaches initial installed capacity
CHE | conv_chp_biomass | initial_retired_capacity | annual | 1995 |  | 0 | MW | MarcXin | Eurostat nrg_inf_epc, nrg_inf_epcrw; Global Coal Plant Tracker; Global Gas Plant Tracker |  | Follows actual retirements until cumulative sum reaches initial installed capacity
CHE | conv_chp_biomass | initial_retired_capacity | annual | 1996 |  | 0 | MW | MarcXin | Eurostat nrg_inf_epc, nrg_inf_epcrw; Global Coal Plant Tracker; Global Gas Plant Tracker |  | Follows actual retirements until cumulative sum reaches initial installed capacity
CHE | conv_chp_biomass | initial_retired_capacity | annual | 1997 |  | 0 | MW | MarcXin | Eurostat nrg_inf_epc, nrg_inf_epcrw; Global Coal Plant Tracker; Global Gas Plant Tracker |  | Follows actual retirements until cumulative sum reaches initial installed capacity
CHE | conv_chp_biomass | initial_retired_capacity | annual | 1998 |  | 0 | MW | MarcXin | Eurostat nrg_inf_epc, nrg_inf_epcrw; Global Coal Plant Tracker; Global Gas Plant Tracker |  | Follows actual retirements until cumulative sum reaches initial installed capacity
CHE | conv_chp_biomass | initial_retired_capacity | annual | 1999 |  | 0 | MW | MarcXin | Eurostat nrg_inf_epc, nrg_inf_epcrw; Global Coal Plant Tracker; Global Gas Plant Tracker |  | Follows actual retirements until cumulative sum reaches initial installed capacity
CHE | conv_chp_biomass | initial_retired_capacity | annual | 2000 |  | 0 | MW | MarcXin | Eurostat nrg_inf_epc, nrg_inf_epcrw; Global Coal Plant Tracker; Global Gas Plant Tracker |  | Follows actual retirements until cumulative sum reaches initial installed capacity
CHE | conv_chp_biomass | initial_retired_capacity | annual | 2001 |  | 0 | MW | MarcXin | Eurostat nrg_inf_epc, nrg_inf_epcrw; Global Coal Plant Tracker; Global Gas Plant Tracker |  | Follows actual retirements until cumulative sum reaches initial installed capacity
CHE | conv_chp_biomass | initial_retired_capacity | annual | 2002 |  | 0 | MW | MarcXin | Eurostat nrg_inf_epc, nrg_inf_epcrw; Global Coal Plant Tracker; Global Gas Plant Tracker |  | Follows actual retirements until cumulative sum reaches initial installed capacity
CHE | conv_chp_biomass | initial_retired_capacity | annual | 2003 |  | 0 | MW | MarcXin | Eurostat nrg_inf_epc, nrg_inf_epcrw; Global Coal Plant Tracker; Global Gas Plant Tracker |  | Follows actual retirements until cumulative sum reaches initial installed capacity
CHE | conv_chp_biomass | initial_retired_capacity | annual | 2004 |  | 0 | MW | MarcXin | Eurostat nrg_inf_epc, nrg_inf_epcrw; Global Coal Plant Tracker; Global Gas Plant Tracker |  | Follows actual retirements until cumulative sum reaches initial installed capacity
CHE | conv_chp_biomass | initial_retired_capacity | annual | 2005 |  | 0 | MW | MarcXin | Eurostat nrg_inf_epc, nrg_inf_epcrw; Global Coal Plant Tracker; Global Gas Plant Tracker |  | Follows actual retirements until cumulative sum reaches initial installed capacity
CHE | conv_chp_biomass | initial_retired_capacity | annual | 2006 |  | 0 | MW | MarcXin | Eurostat nrg_inf_epc, nrg_inf_epcrw; Global Coal Plant Tracker; Global Gas Plant Tracker |  | Follows actual retirements until cumulative sum reaches initial installed capacity
CHE | conv_chp_biomass | initial_retired_capacity | annual | 2007 |  | 0 | MW | MarcXin | Eurostat nrg_inf_epc, nrg_inf_epcrw; Global Coal Plant Tracker; Global Gas Plant Tracker |  | Follows actual retirements until cumulative sum reaches initial installed capacity
CHE | conv_chp_biomass | initial_retired_capacity | annual | 2008 |  | 0 | MW | MarcXin | Eurostat nrg_inf_epc, nrg_inf_epcrw; Global Coal Plant Tracker; Global Gas Plant Tracker |  | Follows actual retirements until cumulative sum reaches initial installed capacity
CHE | conv_chp_biomass | initial_retired_capacity | annual | 2009 |  | 0 | MW | MarcXin | Eurostat nrg_inf_epc, nrg_inf_epcrw; Global Coal Plant Tracker; Global Gas Plant Tracker |  | Follows actual retirements until cumulative sum reaches initial installed capacity
CHE | conv_chp_biomass | initial_retired_capacity | annual | 2010 |  | 0 | MW | MarcXin | Eurostat nrg_inf_epc, nrg_inf_epcrw; Global Coal Plant Tracker; Global Gas Plant Tracker |  | Follows actual retirements until cumulative sum reaches initial installed capacity
CHE | conv_chp_biomass | initial_retired_capacity | annual | 2011 |  | 0 | MW | MarcXin | Eurostat nrg_inf_epc, nrg_inf_epcrw; Global Coal Plant Tracker; Global Gas Plant Tracker |  | Follows actual retirements until cumulative sum reaches initial installed capacity
CHE | conv_chp_biomass | initial_retired_capacity | annual | 2012 |  | 0 | MW | MarcXin | Eurostat nrg_inf_epc, nrg_inf_epcrw; Global Coal Plant Tracker; Global Gas Plant Tracker |  | Follows actual retirements until cumulative sum reaches initial installed capacity
CHE | conv_chp_biomass | initial_retired_capacity | annual | 2013 |  | 0 | MW | MarcXin | Eurostat nrg_inf_epc, nrg_inf_epcrw; Global Coal Plant Tracker; Global Gas Plant Tracker |  | Follows actual retirements until cumulative sum reaches initial installed capacity
CHE | conv_chp_biomass | initial_retired_capacity | annual | 2014 |  | 0 | MW | MarcXin | Eurostat nrg_inf_epc, nrg_inf_epcrw; Global Coal Plant Tracker; Global Gas Plant Tracker |  | Follows actual retirements until cumulative sum reaches initial installed capacity
CHE | conv_chp_biomass | initial_retired_capacity | annual | 2015 |  | 0 | MW | MarcXin | Eurostat nrg_inf_epc, nrg_inf_epcrw; Global Coal Plant Tracker; Global Gas Plant Tracker |  | Follows actual retirements until cumulative sum reaches initial installed capacity
CHE | conv_chp_biomass | initial_retired_capacity | annual | 2016 |  | 0 | MW | MarcXin | Eurostat nrg_inf_epc, nrg_inf_epcrw; Global Coal Plant Tracker; Global Gas Plant Tracker |  | Follows actual retirements until cumulative sum reaches initial installed capacity
CHE | conv_chp_biomass | initial_retired_capacity | annual | 2017 |  | 0 | MW | MarcXin | Eurostat nrg_inf_epc, nrg_inf_epcrw; Global Coal Plant Tracker; Global Gas Plant Tracker |  | Follows actual retirements until cumulative sum reaches initial installed capacity
CHE | conv_chp_biomass | initial_retired_capacity | annual | 2018 |  | 0 | MW | MarcXin | Eurostat nrg_inf_epc, nrg_inf_epcrw; Global Coal Plant Tracker; Global Gas Plant Tracker |  | Follows actual retirements until cumulative sum reaches initial installed capacity
CHE | conv_chp_biomass | initial_retired_capacity | annual | 2019 |  | 0 | MW | MarcXin | Eurostat nrg_inf_epc, nrg_inf_epcrw; Global Coal Plant Tracker; Global Gas Plant Tracker |  | Follows actual retirements until cumulative sum reaches initial installed capacity
CHE | conv_chp_biomass | lf_max | annual | 1990 |  | 1 |  | MarcXin
CHE | conv_chp_biomass | lf_max | annual | 1991 |  | 0.15 |  | MarcXin | Assumption based on max. historical equivalent capacity factor for electricity (capacity reported is total CHP capacity)
CHE | conv_chp_biomass | lf_max | annual | 1992 |  | 0.15 |  | MarcXin | Assumption based on max. historical equivalent capacity factor for electricity (capacity reported is total CHP capacity)
CHE | conv_chp_biomass | lf_max | annual | 1993 |  | 0.15 |  | MarcXin | Assumption based on max. historical equivalent capacity factor for electricity (capacity reported is total CHP capacity)
CHE | conv_chp_biomass | lf_max | annual | 1994 |  | 0.15 |  | MarcXin | Assumption based on max. historical equivalent capacity factor for electricity (capacity reported is total CHP capacity)
CHE | conv_chp_biomass | lf_max | annual | 1995 |  | 0.15 |  | MarcXin | Assumption based on max. historical equivalent capacity factor for electricity (capacity reported is total CHP capacity)
CHE | conv_chp_biomass | lf_max | annual | 1996 |  | 0.15 |  | MarcXin | Assumption based on max. historical equivalent capacity factor for electricity (capacity reported is total CHP capacity)
CHE | conv_chp_biomass | lf_max | annual | 1997 |  | 0.15 |  | MarcXin | Assumption based on max. historical equivalent capacity factor for electricity (capacity reported is total CHP capacity)
CHE | conv_chp_biomass | lf_max | annual | 1998 |  | 0.15 |  | MarcXin | Assumption based on max. historical equivalent capacity factor for electricity (capacity reported is total CHP capacity)
CHE | conv_chp_biomass | lf_max | annual | 1999 |  | 0.15 |  | MarcXin | Assumption based on max. historical equivalent capacity factor for electricity (capacity reported is total CHP capacity)
CHE | conv_chp_biomass | lf_max | annual | 2000 |  | 0.15 |  | MarcXin | Assumption based on max. historical equivalent capacity factor for electricity (capacity reported is total CHP capacity)
CHE | conv_chp_biomass | lf_max | annual | 2001 |  | 0.15 |  | MarcXin | Assumption based on max. historical equivalent capacity factor for electricity (capacity reported is total CHP capacity)
CHE | conv_chp_biomass | lf_max | annual | 2002 |  | 0.15 |  | MarcXin | Assumption based on max. historical equivalent capacity factor for electricity (capacity reported is total CHP capacity)
CHE | conv_chp_biomass | lf_max | annual | 2003 |  | 0.15 |  | MarcXin | Assumption based on max. historical equivalent capacity factor for electricity (capacity reported is total CHP capacity)
CHE | conv_chp_biomass | lf_max | annual | 2004 |  | 0.15 |  | MarcXin | Assumption based on max. historical equivalent capacity factor for electricity (capacity reported is total CHP capacity)
CHE | conv_chp_biomass | lf_max | annual | 2005 |  | 0.15 |  | MarcXin | Assumption based on max. historical equivalent capacity factor for electricity (capacity reported is total CHP capacity)
CHE | conv_chp_biomass | lf_max | annual | 2006 |  | 0.15 |  | MarcXin | Assumption based on max. historical equivalent capacity factor for electricity (capacity reported is total CHP capacity)
CHE | conv_chp_biomass | lf_max | annual | 2007 |  | 0.15 |  | MarcXin | Assumption based on max. historical equivalent capacity factor for electricity (capacity reported is total CHP capacity)
CHE | conv_chp_biomass | lf_max | annual | 2008 |  | 0.15 |  | MarcXin | Assumption based on max. historical equivalent capacity factor for electricity (capacity reported is total CHP capacity)
CHE | conv_chp_biomass | lf_max | annual | 2009 |  | 0.15 |  | MarcXin | Assumption based on max. historical equivalent capacity factor for electricity (capacity reported is total CHP capacity)
CHE | conv_chp_biomass | lf_max | annual | 2010 |  | 0.15 |  | MarcXin | Assumption based on max. historical equivalent capacity factor for electricity (capacity reported is total CHP capacity)
CHE | conv_chp_biomass | lf_max | annual | 2011 |  | 0.15 |  | MarcXin | Assumption based on max. historical equivalent capacity factor for electricity (capacity reported is total CHP capacity)
CHE | conv_chp_biomass | lf_max | annual | 2012 |  | 0.15 |  | MarcXin | Assumption based on max. historical equivalent capacity factor for electricity (capacity reported is total CHP capacity)
CHE | conv_chp_biomass | lf_max | annual | 2013 |  | 0.15 |  | MarcXin | Assumption based on max. historical equivalent capacity factor for electricity (capacity reported is total CHP capacity)
CHE | conv_chp_biomass | lf_max | annual | 2014 |  | 0.15 |  | MarcXin | Assumption based on max. historical equivalent capacity factor for electricity (capacity reported is total CHP capacity)
CHE | conv_chp_biomass | lf_max | annual | 2015 |  | 0.15 |  | MarcXin | Assumption based on max. historical equivalent capacity factor for electricity (capacity reported is total CHP capacity)
CHE | conv_chp_biomass | lf_max | annual | 2016 |  | 0.15 |  | MarcXin | Assumption based on max. historical equivalent capacity factor for electricity (capacity reported is total CHP capacity)
CHE | conv_chp_biomass | lf_max | annual | 2017 |  | 0.15 |  | MarcXin | Assumption based on max. historical equivalent capacity factor for electricity (capacity reported is total CHP capacity)
CHE | conv_chp_biomass | lf_max | annual | 2018 |  | 0.15 |  | MarcXin | Assumption based on max. historical equivalent capacity factor for electricity (capacity reported is total CHP capacity)
CHE | conv_chp_biomass | lf_max | annual | 2019 |  | 0.15 |  | MarcXin | Assumption based on max. historical equivalent capacity factor for electricity (capacity reported is total CHP capacity)
CHE | conv_chp_biomass | lf_min | annual | 1990 |  | 0 |  | MarcXin | Assumption for testing
CHE | conv_chp_biomass | lf_min | annual | 1991 |  | 0.001 |  | MarcXin
CHE | conv_chp_biomass | lf_min | annual | 1992 |  | 0.001 |  | MarcXin
CHE | conv_chp_biomass | lf_min | annual | 1993 |  | 0.001 |  | MarcXin
CHE | conv_chp_biomass | lf_min | annual | 1994 |  | 0.001 |  | MarcXin
CHE | conv_chp_biomass | lf_min | annual | 1995 |  | 0.001 |  | MarcXin
CHE | conv_chp_biomass | lf_min | annual | 1996 |  | 0.001 |  | MarcXin
CHE | conv_chp_biomass | lf_min | annual | 1997 |  | 0.001 |  | MarcXin
CHE | conv_chp_biomass | lf_min | annual | 1998 |  | 0.001 |  | MarcXin
CHE | conv_chp_biomass | lf_min | annual | 1999 |  | 0.001 |  | MarcXin
CHE | conv_chp_biomass | lf_min | annual | 2000 |  | 0.001 |  | MarcXin
CHE | conv_chp_biomass | lf_min | annual | 2001 |  | 0.001 |  | MarcXin
CHE | conv_chp_biomass | lf_min | annual | 2002 |  | 0.001 |  | MarcXin
CHE | conv_chp_biomass | lf_min | annual | 2003 |  | 0.001 |  | MarcXin
CHE | conv_chp_biomass | lf_min | annual | 2004 |  | 0.001 |  | MarcXin
CHE | conv_chp_biomass | lf_min | annual | 2005 |  | 0.001 |  | MarcXin
CHE | conv_chp_biomass | lf_min | annual | 2006 |  | 0.001 |  | MarcXin
CHE | conv_chp_biomass | lf_min | annual | 2007 |  | 0.001 |  | MarcXin
CHE | conv_chp_biomass | lf_min | annual | 2008 |  | 0.001 |  | MarcXin
CHE | conv_chp_biomass | lf_min | annual | 2009 |  | 0.001 |  | MarcXin
CHE | conv_chp_biomass | lf_min | annual | 2010 |  | 0.001 |  | MarcXin
CHE | conv_chp_biomass | lf_min | annual | 2011 |  | 0.001 |  | MarcXin
CHE | conv_chp_biomass | lf_min | annual | 2012 |  | 0.001 |  | MarcXin
CHE | conv_chp_biomass | lf_min | annual | 2013 |  | 0.001 |  | MarcXin
CHE | conv_chp_biomass | lf_min | annual | 2014 |  | 0.001 |  | MarcXin
CHE | conv_chp_biomass | lf_min | annual | 2015 |  | 0.001 |  | MarcXin
CHE | conv_chp_biomass | lf_min | annual | 2016 |  | 0.001 |  | MarcXin
CHE | conv_chp_biomass | lf_min | annual | 2017 |  | 0.001 |  | MarcXin
CHE | conv_chp_biomass | lf_min | annual | 2018 |  | 0.001 |  | MarcXin
CHE | conv_chp_biomass | lf_min | annual | 2019 |  | 0.001 |  | MarcXin