## Sheet1
Name: | CHE_conv_chp_gas.xlsx
Date: | 2023-01-06 14:43:57
Author: | Ivan Ruiz Manuel
Country | Entity | Parameter | Type | Year | Flow | Value | Unit | Delete | Reference | Link | Note
CHE | conv_chp_gas | enable_capacity | configuration |  |  | 1
CHE | conv_chp_gas | enable_year | configuration |  |  | 1990
CHE | conv_chp_gas | input | configuration_fxe |  | gas | 1
CHE | conv_chp_gas | output | configuration_fxe |  | elecsupply | 1
CHE | conv_chp_gas | input_efficiency | constant_fxe |  | gas | 0.4479
CHE | conv_chp_gas | output_efficiency | constant_fxe |  | elecsupply | 0.95
CHE | conv_chp_gas | buildrate | constant |  |  | 2 | GW | MarcXin | Assumption |  | Maximum between generic assumption of 2.0GW/year and peak historical buildrate for Gas in CHE
CHE | conv_chp_gas | capacity_to_activity | constant |  |  | 31.54 | PJ/GW |  |  |  | Maximum energy production per capacity unit, per year.
CHE | conv_chp_gas | co2_factor | constant |  |  | 202 | tonne/GWh |  |  | http://www.ipcc-nggip.iges.or.jp/public/2006gl/vol2.html
CHE | conv_chp_gas | learning_rate | constant |  |  | 8.3 |  | MarcXin
CHE | conv_chp_gas | lifetime | constant |  |  | 30 | yr | MarcXin
CHE | conv_chp_gas | max_activity_annual | constant |  |  |  | TWh | MarcXin
CHE | conv_chp_gas | max_capacity_annual | constant |  |  |  | GW | MarcXin
CHE | conv_chp_gas | peak_ratio | constant |  |  | 0.85 |  | MarcXin | Royal Academy of Engineering (2014) GB electricity capacity margin, table 1
CHE | conv_chp_gas | ramp_rate | constant |  |  | 0.6 |  | MarcXin | Parsons Brinckerhoff (2011) Powering the future, table A5.3.2.1 Average for hot or cold start
CHE | conv_chp_gas | actual_activity | annual | 1990 |  | 330 | GWh | MarcXin | IEA Electricity statistics
CHE | conv_chp_gas | actual_activity | annual | 1991 |  |  | GWh | MarcXin | IEA Electricity statistics
CHE | conv_chp_gas | actual_activity | annual | 1992 |  |  | GWh | MarcXin | IEA Electricity statistics
CHE | conv_chp_gas | actual_activity | annual | 1993 |  |  | GWh | MarcXin | IEA Electricity statistics
CHE | conv_chp_gas | actual_activity | annual | 1994 |  |  | GWh | MarcXin | IEA Electricity statistics
CHE | conv_chp_gas | actual_activity | annual | 1995 |  |  | GWh | MarcXin | IEA Electricity statistics
CHE | conv_chp_gas | actual_activity | annual | 1996 |  |  | GWh | MarcXin | IEA Electricity statistics
CHE | conv_chp_gas | actual_activity | annual | 1997 |  |  | GWh | MarcXin | IEA Electricity statistics
CHE | conv_chp_gas | actual_activity | annual | 1998 |  |  | GWh | MarcXin | IEA Electricity statistics
CHE | conv_chp_gas | actual_activity | annual | 1999 |  |  | GWh | MarcXin | IEA Electricity statistics
CHE | conv_chp_gas | actual_activity | annual | 2000 |  | 857 | GWh | MarcXin | IEA Electricity statistics
CHE | conv_chp_gas | actual_activity | annual | 2001 |  |  | GWh | MarcXin | IEA Electricity statistics
CHE | conv_chp_gas | actual_activity | annual | 2002 |  |  | GWh | MarcXin | IEA Electricity statistics
CHE | conv_chp_gas | actual_activity | annual | 2003 |  |  | GWh | MarcXin | IEA Electricity statistics
CHE | conv_chp_gas | actual_activity | annual | 2004 |  |  | GWh | MarcXin | IEA Electricity statistics
CHE | conv_chp_gas | actual_activity | annual | 2005 |  | 870 | GWh | MarcXin | IEA Electricity statistics
CHE | conv_chp_gas | actual_activity | annual | 2006 |  |  | GWh | MarcXin | IEA Electricity statistics
CHE | conv_chp_gas | actual_activity | annual | 2007 |  |  | GWh | MarcXin | IEA Electricity statistics
CHE | conv_chp_gas | actual_activity | annual | 2008 |  |  | GWh | MarcXin | IEA Electricity statistics
CHE | conv_chp_gas | actual_activity | annual | 2009 |  |  | GWh | MarcXin | IEA Electricity statistics
CHE | conv_chp_gas | actual_activity | annual | 2010 |  | 1028 | GWh | MarcXin | IEA Electricity statistics
CHE | conv_chp_gas | actual_activity | annual | 2011 |  |  | GWh | MarcXin | IEA Electricity statistics
CHE | conv_chp_gas | actual_activity | annual | 2012 |  | 919 | GWh | MarcXin | IEA Electricity statistics
CHE | conv_chp_gas | actual_activity | annual | 2013 |  | 769 | GWh | MarcXin | IEA Electricity statistics
CHE | conv_chp_gas | actual_activity | annual | 2014 |  | 521 | GWh | MarcXin | IEA Electricity statistics
CHE | conv_chp_gas | actual_activity | annual | 2015 |  |  | GWh | MarcXin | IEA Electricity statistics
CHE | conv_chp_gas | actual_activity | annual | 2016 |  |  | GWh | MarcXin | IEA Electricity statistics
CHE | conv_chp_gas | actual_activity | annual | 2017 |  |  | GWh | MarcXin | IEA Electricity statistics
CHE | conv_chp_gas | actual_activity | annual | 2018 |  |  | GWh | MarcXin | IEA Electricity statistics
CHE | conv_chp_gas | actual_activity | annual | 2019 |  |  | GWh | MarcXin | IEA Electricity statistics
CHE | conv_chp_gas | actual_capacity | annual | 1990 |  | 63 | MW | MarcXin | IEA Electricity statistics, natural gas net capacity
CHE | conv_chp_gas | actual_capacity | annual | 1991 |  | 63 | MW | MarcXin | IEA Electricity statistics, natural gas net capacity
CHE | conv_chp_gas | actual_capacity | annual | 1992 |  | 63 | MW | MarcXin | IEA Electricity statistics, natural gas net capacity
CHE | conv_chp_gas | actual_capacity | annual | 1993 |  | 63 | MW | MarcXin | IEA Electricity statistics, natural gas net capacity
CHE | conv_chp_gas | actual_capacity | annual | 1994 |  | 97 | MW | MarcXin | IEA Electricity statistics, natural gas net capacity
CHE | conv_chp_gas | actual_capacity | annual | 1995 |  | 146 | MW | MarcXin | IEA Electricity statistics, natural gas net capacity
CHE | conv_chp_gas | actual_capacity | annual | 1996 |  | 150 | MW | MarcXin | IEA Electricity statistics, natural gas net capacity
CHE | conv_chp_gas | actual_capacity | annual | 1997 |  | 157 | MW | MarcXin | IEA Electricity statistics, natural gas net capacity
CHE | conv_chp_gas | actual_capacity | annual | 1998 |  | 123 | MW | MarcXin | IEA Electricity statistics, natural gas net capacity
CHE | conv_chp_gas | actual_capacity | annual | 1999 |  | 127 | MW | MarcXin | IEA Electricity statistics, natural gas net capacity
CHE | conv_chp_gas | actual_capacity | annual | 2000 |  | 132 | MW | MarcXin | IEA Electricity statistics, natural gas net capacity
CHE | conv_chp_gas | actual_capacity | annual | 2001 |  | 134 | MW | MarcXin | IEA Electricity statistics, natural gas net capacity
CHE | conv_chp_gas | actual_capacity | annual | 2002 |  | 138 | MW | MarcXin | IEA Electricity statistics, natural gas net capacity
CHE | conv_chp_gas | actual_capacity | annual | 2003 |  | 185 | MW | MarcXin | IEA Electricity statistics, natural gas net capacity
CHE | conv_chp_gas | actual_capacity | annual | 2004 |  | 122 | MW | MarcXin | IEA Electricity statistics, natural gas net capacity
CHE | conv_chp_gas | actual_capacity | annual | 2005 |  | 136 | MW | MarcXin | IEA Electricity statistics, natural gas net capacity
CHE | conv_chp_gas | actual_capacity | annual | 2006 |  | 160 | MW | MarcXin | IEA Electricity statistics, natural gas net capacity
CHE | conv_chp_gas | actual_capacity | annual | 2007 |  | 156 | MW | MarcXin | IEA Electricity statistics, natural gas net capacity
CHE | conv_chp_gas | actual_capacity | annual | 2008 |  | 194 | MW | MarcXin | IEA Electricity statistics, natural gas net capacity
CHE | conv_chp_gas | actual_capacity | annual | 2009 |  | 199 | MW | MarcXin | IEA Electricity statistics, natural gas net capacity
CHE | conv_chp_gas | actual_capacity | annual | 2010 |  | 282 | MW | MarcXin | IEA Electricity statistics, natural gas net capacity
CHE | conv_chp_gas | actual_capacity | annual | 2011 |  | 226 | MW | MarcXin | IEA Electricity statistics, natural gas net capacity
CHE | conv_chp_gas | actual_capacity | annual | 2012 |  | 265 | MW | MarcXin | IEA Electricity statistics, natural gas net capacity
CHE | conv_chp_gas | actual_capacity | annual | 2013 |  | 266 | MW | MarcXin | IEA Electricity statistics, natural gas net capacity
CHE | conv_chp_gas | actual_capacity | annual | 2014 |  | 237 | MW | MarcXin | IEA Electricity statistics, natural gas net capacity
CHE | conv_chp_gas | actual_capacity | annual | 2015 |  | 239 | MW | MarcXin | IEA Electricity statistics, natural gas net capacity
CHE | conv_chp_gas | actual_capacity | annual | 2016 |  | 230 | MW | MarcXin | IEA Electricity statistics, natural gas net capacity
CHE | conv_chp_gas | actual_capacity | annual | 2017 |  | 228.011 | MW | MarcXin | IEA Electricity statistics, natural gas net capacity
CHE | conv_chp_gas | actual_capacity | annual | 2018 |  | 224.969 | MW | MarcXin | IEA Electricity statistics, natural gas net capacity
CHE | conv_chp_gas | actual_capacity | annual | 2019 |  | 224.969 | MW | MarcXin | IEA Electricity statistics, natural gas net capacity
CHE | conv_chp_gas | actual_new_capacity | annual | 1990 |  | 0 | MW | MarcXin | IEA Electricity statistics, natural gas net capacity |  | Based on changes in net installed capacity
CHE | conv_chp_gas | actual_new_capacity | annual | 1991 |  | 0 | MW | MarcXin | IEA Electricity statistics, natural gas net capacity |  | Based on changes in net installed capacity
CHE | conv_chp_gas | actual_new_capacity | annual | 1992 |  | 0 | MW | MarcXin | IEA Electricity statistics, natural gas net capacity |  | Based on changes in net installed capacity
CHE | conv_chp_gas | actual_new_capacity | annual | 1993 |  | 0 | MW | MarcXin | IEA Electricity statistics, natural gas net capacity |  | Based on changes in net installed capacity
CHE | conv_chp_gas | actual_new_capacity | annual | 1994 |  | 34 | MW | MarcXin | IEA Electricity statistics, natural gas net capacity |  | Based on changes in net installed capacity
CHE | conv_chp_gas | actual_new_capacity | annual | 1995 |  | 49 | MW | MarcXin | IEA Electricity statistics, natural gas net capacity |  | Based on changes in net installed capacity
CHE | conv_chp_gas | actual_new_capacity | annual | 1996 |  | 4 | MW | MarcXin | IEA Electricity statistics, natural gas net capacity |  | Based on changes in net installed capacity
CHE | conv_chp_gas | actual_new_capacity | annual | 1997 |  | 7 | MW | MarcXin | IEA Electricity statistics, natural gas net capacity |  | Based on changes in net installed capacity
CHE | conv_chp_gas | actual_new_capacity | annual | 1998 |  | 0 | MW | MarcXin | IEA Electricity statistics, natural gas net capacity |  | Based on changes in net installed capacity
CHE | conv_chp_gas | actual_new_capacity | annual | 1999 |  | 4 | MW | MarcXin | IEA Electricity statistics, natural gas net capacity |  | Based on changes in net installed capacity
CHE | conv_chp_gas | actual_new_capacity | annual | 2000 |  | 5 | MW | MarcXin | IEA Electricity statistics, natural gas net capacity |  | Based on changes in net installed capacity
CHE | conv_chp_gas | actual_new_capacity | annual | 2001 |  | 2 | MW | MarcXin | IEA Electricity statistics, natural gas net capacity |  | Based on changes in net installed capacity
CHE | conv_chp_gas | actual_new_capacity | annual | 2002 |  | 4 | MW | MarcXin | IEA Electricity statistics, natural gas net capacity |  | Based on changes in net installed capacity
CHE | conv_chp_gas | actual_new_capacity | annual | 2003 |  | 47 | MW | MarcXin | IEA Electricity statistics, natural gas net capacity |  | Based on changes in net installed capacity
CHE | conv_chp_gas | actual_new_capacity | annual | 2004 |  | 0 | MW | MarcXin | IEA Electricity statistics, natural gas net capacity |  | Based on changes in net installed capacity
CHE | conv_chp_gas | actual_new_capacity | annual | 2005 |  | 14 | MW | MarcXin | IEA Electricity statistics, natural gas net capacity |  | Based on changes in net installed capacity
CHE | conv_chp_gas | actual_new_capacity | annual | 2006 |  | 24 | MW | MarcXin | IEA Electricity statistics, natural gas net capacity |  | Based on changes in net installed capacity
CHE | conv_chp_gas | actual_new_capacity | annual | 2007 |  | 0 | MW | MarcXin | IEA Electricity statistics, natural gas net capacity |  | Based on changes in net installed capacity
CHE | conv_chp_gas | actual_new_capacity | annual | 2008 |  | 38 | MW | MarcXin | IEA Electricity statistics, natural gas net capacity |  | Based on changes in net installed capacity
CHE | conv_chp_gas | actual_new_capacity | annual | 2009 |  | 5 | MW | MarcXin | IEA Electricity statistics, natural gas net capacity |  | Based on changes in net installed capacity
CHE | conv_chp_gas | actual_new_capacity | annual | 2010 |  | 83 | MW | MarcXin | IEA Electricity statistics, natural gas net capacity |  | Based on changes in net installed capacity
CHE | conv_chp_gas | actual_new_capacity | annual | 2011 |  | 0 | MW | MarcXin | IEA Electricity statistics, natural gas net capacity |  | Based on changes in net installed capacity
CHE | conv_chp_gas | actual_new_capacity | annual | 2012 |  | 39 | MW | MarcXin | IEA Electricity statistics, natural gas net capacity |  | Based on changes in net installed capacity
CHE | conv_chp_gas | actual_new_capacity | annual | 2013 |  | 1 | MW | MarcXin | IEA Electricity statistics, natural gas net capacity |  | Based on changes in net installed capacity
CHE | conv_chp_gas | actual_new_capacity | annual | 2014 |  | 0 | MW | MarcXin | IEA Electricity statistics, natural gas net capacity |  | Based on changes in net installed capacity
CHE | conv_chp_gas | actual_new_capacity | annual | 2015 |  | 2 | MW | MarcXin | IEA Electricity statistics, natural gas net capacity |  | Based on changes in net installed capacity
CHE | conv_chp_gas | actual_new_capacity | annual | 2016 |  | 0 | MW | MarcXin | IEA Electricity statistics, natural gas net capacity |  | Based on changes in net installed capacity
CHE | conv_chp_gas | actual_new_capacity | annual | 2017 |  | 0 | MW | MarcXin | IEA Electricity statistics, natural gas net capacity |  | Based on changes in net installed capacity
CHE | conv_chp_gas | actual_new_capacity | annual | 2018 |  | 0 | MW | MarcXin | IEA Electricity statistics, natural gas net capacity |  | Based on changes in net installed capacity
CHE | conv_chp_gas | actual_new_capacity | annual | 2019 |  | 0 | MW | MarcXin | IEA Electricity statistics, natural gas net capacity |  | Based on changes in net installed capacity
CHE | conv_chp_gas | actual_retired_capacity | annual | 1990 |  | 0 | MW | MarcXin | IEA Electricity statistics, natural gas net capacity |  | Based on changes in net installed capacity
CHE | conv_chp_gas | actual_retired_capacity | annual | 1991 |  | 0 | MW | MarcXin | IEA Electricity statistics, natural gas net capacity |  | Based on changes in net installed capacity
CHE | conv_chp_gas | actual_retired_capacity | annual | 1992 |  | 0 | MW | MarcXin | IEA Electricity statistics, natural gas net capacity |  | Based on changes in net installed capacity
CHE | conv_chp_gas | actual_retired_capacity | annual | 1993 |  | 0 | MW | MarcXin | IEA Electricity statistics, natural gas net capacity |  | Based on changes in net installed capacity
CHE | conv_chp_gas | actual_retired_capacity | annual | 1994 |  | 0 | MW | MarcXin | IEA Electricity statistics, natural gas net capacity |  | Based on changes in net installed capacity
CHE | conv_chp_gas | actual_retired_capacity | annual | 1995 |  | 0 | MW | MarcXin | IEA Electricity statistics, natural gas net capacity |  | Based on changes in net installed capacity
CHE | conv_chp_gas | actual_retired_capacity | annual | 1996 |  | 0 | MW | MarcXin | IEA Electricity statistics, natural gas net capacity |  | Based on changes in net installed capacity
CHE | conv_chp_gas | actual_retired_capacity | annual | 1997 |  | 0 | MW | MarcXin | IEA Electricity statistics, natural gas net capacity |  | Based on changes in net installed capacity
CHE | conv_chp_gas | actual_retired_capacity | annual | 1998 |  | 34 | MW | MarcXin | IEA Electricity statistics, natural gas net capacity |  | Based on changes in net installed capacity
CHE | conv_chp_gas | actual_retired_capacity | annual | 1999 |  | 0 | MW | MarcXin | IEA Electricity statistics, natural gas net capacity |  | Based on changes in net installed capacity
CHE | conv_chp_gas | actual_retired_capacity | annual | 2000 |  | 0 | MW | MarcXin | IEA Electricity statistics, natural gas net capacity |  | Based on changes in net installed capacity
CHE | conv_chp_gas | actual_retired_capacity | annual | 2001 |  | 0 | MW | MarcXin | IEA Electricity statistics, natural gas net capacity |  | Based on changes in net installed capacity
CHE | conv_chp_gas | actual_retired_capacity | annual | 2002 |  | 0 | MW | MarcXin | IEA Electricity statistics, natural gas net capacity |  | Based on changes in net installed capacity
CHE | conv_chp_gas | actual_retired_capacity | annual | 2003 |  | 0 | MW | MarcXin | IEA Electricity statistics, natural gas net capacity |  | Based on changes in net installed capacity
CHE | conv_chp_gas | actual_retired_capacity | annual | 2004 |  | 63 | MW | MarcXin | IEA Electricity statistics, natural gas net capacity |  | Based on changes in net installed capacity
CHE | conv_chp_gas | actual_retired_capacity | annual | 2005 |  | 0 | MW | MarcXin | IEA Electricity statistics, natural gas net capacity |  | Based on changes in net installed capacity
CHE | conv_chp_gas | actual_retired_capacity | annual | 2006 |  | 0 | MW | MarcXin | IEA Electricity statistics, natural gas net capacity |  | Based on changes in net installed capacity
CHE | conv_chp_gas | actual_retired_capacity | annual | 2007 |  | 4 | MW | MarcXin | IEA Electricity statistics, natural gas net capacity |  | Based on changes in net installed capacity
CHE | conv_chp_gas | actual_retired_capacity | annual | 2008 |  | 0 | MW | MarcXin | IEA Electricity statistics, natural gas net capacity |  | Based on changes in net installed capacity
CHE | conv_chp_gas | actual_retired_capacity | annual | 2009 |  | 0 | MW | MarcXin | IEA Electricity statistics, natural gas net capacity |  | Based on changes in net installed capacity
CHE | conv_chp_gas | actual_retired_capacity | annual | 2010 |  | 0 | MW | MarcXin | IEA Electricity statistics, natural gas net capacity |  | Based on changes in net installed capacity
CHE | conv_chp_gas | actual_retired_capacity | annual | 2011 |  | 56 | MW | MarcXin | IEA Electricity statistics, natural gas net capacity |  | Based on changes in net installed capacity
CHE | conv_chp_gas | actual_retired_capacity | annual | 2012 |  | 0 | MW | MarcXin | IEA Electricity statistics, natural gas net capacity |  | Based on changes in net installed capacity
CHE | conv_chp_gas | actual_retired_capacity | annual | 2013 |  | 0 | MW | MarcXin | IEA Electricity statistics, natural gas net capacity |  | Based on changes in net installed capacity
CHE | conv_chp_gas | actual_retired_capacity | annual | 2014 |  | 29 | MW | MarcXin | IEA Electricity statistics, natural gas net capacity |  | Based on changes in net installed capacity
CHE | conv_chp_gas | actual_retired_capacity | annual | 2015 |  | 0 | MW | MarcXin | IEA Electricity statistics, natural gas net capacity |  | Based on changes in net installed capacity
CHE | conv_chp_gas | actual_retired_capacity | annual | 2016 |  | 9 | MW | MarcXin | IEA Electricity statistics, natural gas net capacity |  | Based on changes in net installed capacity
CHE | conv_chp_gas | actual_retired_capacity | annual | 2017 |  | 1.989 | MW | MarcXin | IEA Electricity statistics, natural gas net capacity |  | Based on changes in net installed capacity
CHE | conv_chp_gas | actual_retired_capacity | annual | 2018 |  | 3.042 | MW | MarcXin | IEA Electricity statistics, natural gas net capacity |  | Based on changes in net installed capacity
CHE | conv_chp_gas | actual_retired_capacity | annual | 2019 |  | 0 | MW | MarcXin | IEA Electricity statistics, natural gas net capacity |  | Based on changes in net installed capacity
CHE | conv_chp_gas | cost_fixed_om_annual | annual | 1990 |  |  |  | MarcXin
CHE | conv_chp_gas | cost_fixed_om_annual | annual | 1991 |  |  |  | MarcXin
CHE | conv_chp_gas | cost_fixed_om_annual | annual | 1992 |  |  |  | MarcXin
CHE | conv_chp_gas | cost_fixed_om_annual | annual | 1993 |  |  |  | MarcXin
CHE | conv_chp_gas | cost_fixed_om_annual | annual | 1994 |  |  |  | MarcXin
CHE | conv_chp_gas | cost_fixed_om_annual | annual | 1995 |  |  |  | MarcXin
CHE | conv_chp_gas | cost_fixed_om_annual | annual | 1996 |  |  |  | MarcXin
CHE | conv_chp_gas | cost_fixed_om_annual | annual | 1997 |  |  |  | MarcXin
CHE | conv_chp_gas | cost_fixed_om_annual | annual | 1998 |  |  |  | MarcXin
CHE | conv_chp_gas | cost_fixed_om_annual | annual | 1999 |  |  |  | MarcXin
CHE | conv_chp_gas | cost_fixed_om_annual | annual | 2000 |  |  |  | MarcXin
CHE | conv_chp_gas | cost_fixed_om_annual | annual | 2001 |  |  |  | MarcXin
CHE | conv_chp_gas | cost_fixed_om_annual | annual | 2002 |  |  |  | MarcXin
CHE | conv_chp_gas | cost_fixed_om_annual | annual | 2003 |  |  |  | MarcXin
CHE | conv_chp_gas | cost_fixed_om_annual | annual | 2004 |  |  |  | MarcXin
CHE | conv_chp_gas | cost_fixed_om_annual | annual | 2005 |  |  |  | MarcXin
CHE | conv_chp_gas | cost_fixed_om_annual | annual | 2006 |  |  |  | MarcXin
CHE | conv_chp_gas | cost_fixed_om_annual | annual | 2007 |  |  |  | MarcXin
CHE | conv_chp_gas | cost_fixed_om_annual | annual | 2008 |  |  |  | MarcXin
CHE | conv_chp_gas | cost_fixed_om_annual | annual | 2009 |  |  |  | MarcXin
CHE | conv_chp_gas | cost_fixed_om_annual | annual | 2010 |  |  |  | MarcXin
CHE | conv_chp_gas | cost_fixed_om_annual | annual | 2011 |  |  |  | MarcXin
CHE | conv_chp_gas | cost_fixed_om_annual | annual | 2012 |  |  |  | MarcXin
CHE | conv_chp_gas | cost_fixed_om_annual | annual | 2013 |  |  |  | MarcXin
CHE | conv_chp_gas | cost_fixed_om_annual | annual | 2014 |  |  |  | MarcXin
CHE | conv_chp_gas | cost_fixed_om_annual | annual | 2015 |  |  |  | MarcXin
CHE | conv_chp_gas | cost_fixed_om_annual | annual | 2016 |  |  |  | MarcXin
CHE | conv_chp_gas | cost_fixed_om_annual | annual | 2017 |  |  |  | MarcXin
CHE | conv_chp_gas | cost_fixed_om_annual | annual | 2018 |  | 19 | CHF2017/kW | MarcXin | PSI (2017) Potentials, costs and environmental assessment of electricity generation technologies |  | Gas CHP, 1 MW; FOM/VOM from EC ASSET
CHE | conv_chp_gas | cost_fixed_om_annual | annual | 2019 |  |  |  | MarcXin
CHE | conv_chp_gas | cost_investment | annual | 1990 |  |  |  | MarcXin
CHE | conv_chp_gas | cost_investment | annual | 1991 |  |  |  | MarcXin
CHE | conv_chp_gas | cost_investment | annual | 1992 |  |  |  | MarcXin
CHE | conv_chp_gas | cost_investment | annual | 1993 |  |  |  | MarcXin
CHE | conv_chp_gas | cost_investment | annual | 1994 |  |  |  | MarcXin
CHE | conv_chp_gas | cost_investment | annual | 1995 |  |  |  | MarcXin
CHE | conv_chp_gas | cost_investment | annual | 1996 |  |  |  | MarcXin
CHE | conv_chp_gas | cost_investment | annual | 1997 |  |  |  | MarcXin
CHE | conv_chp_gas | cost_investment | annual | 1998 |  |  |  | MarcXin
CHE | conv_chp_gas | cost_investment | annual | 1999 |  |  |  | MarcXin
CHE | conv_chp_gas | cost_investment | annual | 2000 |  |  |  | MarcXin
CHE | conv_chp_gas | cost_investment | annual | 2001 |  |  |  | MarcXin
CHE | conv_chp_gas | cost_investment | annual | 2002 |  |  |  | MarcXin
CHE | conv_chp_gas | cost_investment | annual | 2003 |  |  |  | MarcXin
CHE | conv_chp_gas | cost_investment | annual | 2004 |  |  |  | MarcXin
CHE | conv_chp_gas | cost_investment | annual | 2005 |  |  |  | MarcXin
CHE | conv_chp_gas | cost_investment | annual | 2006 |  |  |  | MarcXin
CHE | conv_chp_gas | cost_investment | annual | 2007 |  |  |  | MarcXin
CHE | conv_chp_gas | cost_investment | annual | 2008 |  |  |  | MarcXin
CHE | conv_chp_gas | cost_investment | annual | 2009 |  |  |  | MarcXin
CHE | conv_chp_gas | cost_investment | annual | 2010 |  |  |  | MarcXin
CHE | conv_chp_gas | cost_investment | annual | 2011 |  |  |  | MarcXin
CHE | conv_chp_gas | cost_investment | annual | 2012 |  |  |  | MarcXin
CHE | conv_chp_gas | cost_investment | annual | 2013 |  |  |  | MarcXin
CHE | conv_chp_gas | cost_investment | annual | 2014 |  |  |  | MarcXin
CHE | conv_chp_gas | cost_investment | annual | 2015 |  |  |  | MarcXin
CHE | conv_chp_gas | cost_investment | annual | 2016 |  |  |  | MarcXin
CHE | conv_chp_gas | cost_investment | annual | 2017 |  |  |  | MarcXin
CHE | conv_chp_gas | cost_investment | annual | 2018 |  | 880 | CHF2017/kW | MarcXin | PSI (2017) Potentials, costs and environmental assessment of electricity generation technologies |  | Gas CHP, 1 MW; FOM/VOM from EC ASSET
CHE | conv_chp_gas | cost_investment | annual | 2019 |  |  |  | MarcXin
CHE | conv_chp_gas | cost_variable_om | annual | 1990 |  |  |  | MarcXin
CHE | conv_chp_gas | cost_variable_om | annual | 1991 |  |  |  | MarcXin
CHE | conv_chp_gas | cost_variable_om | annual | 1992 |  |  |  | MarcXin
CHE | conv_chp_gas | cost_variable_om | annual | 1993 |  |  |  | MarcXin
CHE | conv_chp_gas | cost_variable_om | annual | 1994 |  |  |  | MarcXin
CHE | conv_chp_gas | cost_variable_om | annual | 1995 |  |  |  | MarcXin
CHE | conv_chp_gas | cost_variable_om | annual | 1996 |  |  |  | MarcXin
CHE | conv_chp_gas | cost_variable_om | annual | 1997 |  |  |  | MarcXin
CHE | conv_chp_gas | cost_variable_om | annual | 1998 |  |  |  | MarcXin
CHE | conv_chp_gas | cost_variable_om | annual | 1999 |  |  |  | MarcXin
CHE | conv_chp_gas | cost_variable_om | annual | 2000 |  |  |  | MarcXin
CHE | conv_chp_gas | cost_variable_om | annual | 2001 |  |  |  | MarcXin
CHE | conv_chp_gas | cost_variable_om | annual | 2002 |  |  |  | MarcXin
CHE | conv_chp_gas | cost_variable_om | annual | 2003 |  |  |  | MarcXin
CHE | conv_chp_gas | cost_variable_om | annual | 2004 |  |  |  | MarcXin
CHE | conv_chp_gas | cost_variable_om | annual | 2005 |  |  |  | MarcXin
CHE | conv_chp_gas | cost_variable_om | annual | 2006 |  |  |  | MarcXin
CHE | conv_chp_gas | cost_variable_om | annual | 2007 |  |  |  | MarcXin
CHE | conv_chp_gas | cost_variable_om | annual | 2008 |  |  |  | MarcXin
CHE | conv_chp_gas | cost_variable_om | annual | 2009 |  |  |  | MarcXin
CHE | conv_chp_gas | cost_variable_om | annual | 2010 |  |  |  | MarcXin
CHE | conv_chp_gas | cost_variable_om | annual | 2011 |  |  |  | MarcXin
CHE | conv_chp_gas | cost_variable_om | annual | 2012 |  |  |  | MarcXin
CHE | conv_chp_gas | cost_variable_om | annual | 2013 |  |  |  | MarcXin
CHE | conv_chp_gas | cost_variable_om | annual | 2014 |  |  |  | MarcXin
CHE | conv_chp_gas | cost_variable_om | annual | 2015 |  |  |  | MarcXin
CHE | conv_chp_gas | cost_variable_om | annual | 2016 |  |  |  | MarcXin
CHE | conv_chp_gas | cost_variable_om | annual | 2017 |  |  |  | MarcXin
CHE | conv_chp_gas | cost_variable_om | annual | 2018 |  | 2.2 | CHF2017/MWh | MarcXin | PSI (2017) Potentials, costs and environmental assessment of electricity generation technologies |  | Gas CHP, 1 MW; FOM/VOM from EC ASSET
CHE | conv_chp_gas | cost_variable_om | annual | 2019 |  |  |  | MarcXin
CHE | conv_chp_gas | initial_retired_capacity | annual | 1990 |  | 0 | MW | MarcXin | IEA Electricity statistics, natural gas net capacity |  | Follows actual retirements until cumulative sum reaches initial installed capacity
CHE | conv_chp_gas | initial_retired_capacity | annual | 1991 |  | 0 | MW | MarcXin | IEA Electricity statistics, natural gas net capacity |  | Follows actual retirements until cumulative sum reaches initial installed capacity
CHE | conv_chp_gas | initial_retired_capacity | annual | 1992 |  | 0 | MW | MarcXin | IEA Electricity statistics, natural gas net capacity |  | Follows actual retirements until cumulative sum reaches initial installed capacity
CHE | conv_chp_gas | initial_retired_capacity | annual | 1993 |  | 0 | MW | MarcXin | IEA Electricity statistics, natural gas net capacity |  | Follows actual retirements until cumulative sum reaches initial installed capacity
CHE | conv_chp_gas | initial_retired_capacity | annual | 1994 |  | 0 | MW | MarcXin | IEA Electricity statistics, natural gas net capacity |  | Follows actual retirements until cumulative sum reaches initial installed capacity
CHE | conv_chp_gas | initial_retired_capacity | annual | 1995 |  | 0 | MW | MarcXin | IEA Electricity statistics, natural gas net capacity |  | Follows actual retirements until cumulative sum reaches initial installed capacity
CHE | conv_chp_gas | initial_retired_capacity | annual | 1996 |  | 0 | MW | MarcXin | IEA Electricity statistics, natural gas net capacity |  | Follows actual retirements until cumulative sum reaches initial installed capacity
CHE | conv_chp_gas | initial_retired_capacity | annual | 1997 |  | 0 | MW | MarcXin | IEA Electricity statistics, natural gas net capacity |  | Follows actual retirements until cumulative sum reaches initial installed capacity
CHE | conv_chp_gas | initial_retired_capacity | annual | 1998 |  | 10 | MW | MarcXin | IEA Electricity statistics, natural gas net capacity |  | Follows actual retirements until cumulative sum reaches initial installed capacity
CHE | conv_chp_gas | initial_retired_capacity | annual | 1999 |  | 0 | MW | MarcXin | IEA Electricity statistics, natural gas net capacity |  | Follows actual retirements until cumulative sum reaches initial installed capacity
CHE | conv_chp_gas | initial_retired_capacity | annual | 2000 |  | 0 | MW | MarcXin | IEA Electricity statistics, natural gas net capacity |  | Follows actual retirements until cumulative sum reaches initial installed capacity
CHE | conv_chp_gas | initial_retired_capacity | annual | 2001 |  | 0 | MW | MarcXin | IEA Electricity statistics, natural gas net capacity |  | Follows actual retirements until cumulative sum reaches initial installed capacity
CHE | conv_chp_gas | initial_retired_capacity | annual | 2002 |  | 0 | MW | MarcXin | IEA Electricity statistics, natural gas net capacity |  | Follows actual retirements until cumulative sum reaches initial installed capacity
CHE | conv_chp_gas | initial_retired_capacity | annual | 2003 |  | 0 | MW | MarcXin | IEA Electricity statistics, natural gas net capacity |  | Follows actual retirements until cumulative sum reaches initial installed capacity
CHE | conv_chp_gas | initial_retired_capacity | annual | 2004 |  | 0 | MW | MarcXin | IEA Electricity statistics, natural gas net capacity |  | Follows actual retirements until cumulative sum reaches initial installed capacity
CHE | conv_chp_gas | initial_retired_capacity | annual | 2005 |  | 0 | MW | MarcXin | IEA Electricity statistics, natural gas net capacity |  | Follows actual retirements until cumulative sum reaches initial installed capacity
CHE | conv_chp_gas | initial_retired_capacity | annual | 2006 |  | 0 | MW | MarcXin | IEA Electricity statistics, natural gas net capacity |  | Follows actual retirements until cumulative sum reaches initial installed capacity
CHE | conv_chp_gas | initial_retired_capacity | annual | 2007 |  | 0 | MW | MarcXin | IEA Electricity statistics, natural gas net capacity |  | Follows actual retirements until cumulative sum reaches initial installed capacity
CHE | conv_chp_gas | initial_retired_capacity | annual | 2008 |  | 0 | MW | MarcXin | IEA Electricity statistics, natural gas net capacity |  | Follows actual retirements until cumulative sum reaches initial installed capacity
CHE | conv_chp_gas | initial_retired_capacity | annual | 2009 |  | 0 | MW | MarcXin | IEA Electricity statistics, natural gas net capacity |  | Follows actual retirements until cumulative sum reaches initial installed capacity
CHE | conv_chp_gas | initial_retired_capacity | annual | 2010 |  | 0 | MW | MarcXin | IEA Electricity statistics, natural gas net capacity |  | Follows actual retirements until cumulative sum reaches initial installed capacity
CHE | conv_chp_gas | initial_retired_capacity | annual | 2011 |  | 0 | MW | MarcXin | IEA Electricity statistics, natural gas net capacity |  | Follows actual retirements until cumulative sum reaches initial installed capacity
CHE | conv_chp_gas | initial_retired_capacity | annual | 2012 |  | 0 | MW | MarcXin | IEA Electricity statistics, natural gas net capacity |  | Follows actual retirements until cumulative sum reaches initial installed capacity
CHE | conv_chp_gas | initial_retired_capacity | annual | 2013 |  | 0 | MW | MarcXin | IEA Electricity statistics, natural gas net capacity |  | Follows actual retirements until cumulative sum reaches initial installed capacity
CHE | conv_chp_gas | initial_retired_capacity | annual | 2014 |  | 0 | MW | MarcXin | IEA Electricity statistics, natural gas net capacity |  | Follows actual retirements until cumulative sum reaches initial installed capacity
CHE | conv_chp_gas | initial_retired_capacity | annual | 2015 |  | 0 | MW | MarcXin | IEA Electricity statistics, natural gas net capacity |  | Follows actual retirements until cumulative sum reaches initial installed capacity
CHE | conv_chp_gas | initial_retired_capacity | annual | 2016 |  | 0 | MW | MarcXin | IEA Electricity statistics, natural gas net capacity |  | Follows actual retirements until cumulative sum reaches initial installed capacity
CHE | conv_chp_gas | initial_retired_capacity | annual | 2017 |  | 0 | MW | MarcXin | IEA Electricity statistics, natural gas net capacity |  | Follows actual retirements until cumulative sum reaches initial installed capacity
CHE | conv_chp_gas | initial_retired_capacity | annual | 2018 |  | 0 | MW | MarcXin | IEA Electricity statistics, natural gas net capacity |  | Follows actual retirements until cumulative sum reaches initial installed capacity
CHE | conv_chp_gas | initial_retired_capacity | annual | 2019 |  | 0 | MW | MarcXin | IEA Electricity statistics, natural gas net capacity |  | Follows actual retirements until cumulative sum reaches initial installed capacity
CHE | conv_chp_gas | lf_max | annual | 1990 |  | 1.1 |  | MarcXin | Assumptions for testing
CHE | conv_chp_gas | lf_max | annual | 1991 |  | 0.85 |  | MarcXin
CHE | conv_chp_gas | lf_max | annual | 1992 |  | 0.85 |  | MarcXin
CHE | conv_chp_gas | lf_max | annual | 1993 |  | 0.85 |  | MarcXin
CHE | conv_chp_gas | lf_max | annual | 1994 |  | 0.85 |  | MarcXin
CHE | conv_chp_gas | lf_max | annual | 1995 |  | 0.85 |  | MarcXin
CHE | conv_chp_gas | lf_max | annual | 1996 |  | 0.85 |  | MarcXin
CHE | conv_chp_gas | lf_max | annual | 1997 |  | 0.85 |  | MarcXin
CHE | conv_chp_gas | lf_max | annual | 1998 |  | 0.85 |  | MarcXin
CHE | conv_chp_gas | lf_max | annual | 1999 |  | 0.85 |  | MarcXin
CHE | conv_chp_gas | lf_max | annual | 2000 |  | 0.85 |  | MarcXin
CHE | conv_chp_gas | lf_max | annual | 2001 |  | 0.85 |  | MarcXin
CHE | conv_chp_gas | lf_max | annual | 2002 |  | 0.85 |  | MarcXin
CHE | conv_chp_gas | lf_max | annual | 2003 |  | 0.85 |  | MarcXin
CHE | conv_chp_gas | lf_max | annual | 2004 |  | 0.85 |  | MarcXin
CHE | conv_chp_gas | lf_max | annual | 2005 |  | 0.85 |  | MarcXin
CHE | conv_chp_gas | lf_max | annual | 2006 |  | 0.85 |  | MarcXin
CHE | conv_chp_gas | lf_max | annual | 2007 |  | 0.85 |  | MarcXin
CHE | conv_chp_gas | lf_max | annual | 2008 |  | 0.85 |  | MarcXin
CHE | conv_chp_gas | lf_max | annual | 2009 |  | 0.85 |  | MarcXin
CHE | conv_chp_gas | lf_max | annual | 2010 |  | 0.85 |  | MarcXin
CHE | conv_chp_gas | lf_max | annual | 2011 |  | 0.85 |  | MarcXin
CHE | conv_chp_gas | lf_max | annual | 2012 |  | 0.85 |  | MarcXin
CHE | conv_chp_gas | lf_max | annual | 2013 |  | 0.85 |  | MarcXin
CHE | conv_chp_gas | lf_max | annual | 2014 |  | 0.85 |  | MarcXin
CHE | conv_chp_gas | lf_max | annual | 2015 |  | 0.85 |  | MarcXin
CHE | conv_chp_gas | lf_max | annual | 2016 |  | 0.85 |  | MarcXin
CHE | conv_chp_gas | lf_max | annual | 2017 |  | 0.85 |  | MarcXin
CHE | conv_chp_gas | lf_max | annual | 2018 |  | 0.85 |  | MarcXin
CHE | conv_chp_gas | lf_max | annual | 2019 |  | 0.85 |  | MarcXin
CHE | conv_chp_gas | lf_min | annual | 1990 |  | 0 |  | MarcXin | Assumptions for testing
CHE | conv_chp_gas | lf_min | annual | 1991 |  | 0.2 |  | MarcXin
CHE | conv_chp_gas | lf_min | annual | 1992 |  | 0.2 |  | MarcXin
CHE | conv_chp_gas | lf_min | annual | 1993 |  | 0.2 |  | MarcXin
CHE | conv_chp_gas | lf_min | annual | 1994 |  | 0.2 |  | MarcXin
CHE | conv_chp_gas | lf_min | annual | 1995 |  | 0.2 |  | MarcXin
CHE | conv_chp_gas | lf_min | annual | 1996 |  | 0.2 |  | MarcXin
CHE | conv_chp_gas | lf_min | annual | 1997 |  | 0.2 |  | MarcXin
CHE | conv_chp_gas | lf_min | annual | 1998 |  | 0.2 |  | MarcXin
CHE | conv_chp_gas | lf_min | annual | 1999 |  | 0.2 |  | MarcXin
CHE | conv_chp_gas | lf_min | annual | 2000 |  | 0.2 |  | MarcXin
CHE | conv_chp_gas | lf_min | annual | 2001 |  | 0.2 |  | MarcXin
CHE | conv_chp_gas | lf_min | annual | 2002 |  | 0.2 |  | MarcXin
CHE | conv_chp_gas | lf_min | annual | 2003 |  | 0.2 |  | MarcXin
CHE | conv_chp_gas | lf_min | annual | 2004 |  | 0.2 |  | MarcXin
CHE | conv_chp_gas | lf_min | annual | 2005 |  | 0.2 |  | MarcXin
CHE | conv_chp_gas | lf_min | annual | 2006 |  | 0.2 |  | MarcXin
CHE | conv_chp_gas | lf_min | annual | 2007 |  | 0.2 |  | MarcXin
CHE | conv_chp_gas | lf_min | annual | 2008 |  | 0.2 |  | MarcXin
CHE | conv_chp_gas | lf_min | annual | 2009 |  | 0.2 |  | MarcXin
CHE | conv_chp_gas | lf_min | annual | 2010 |  | 0.2 |  | MarcXin
CHE | conv_chp_gas | lf_min | annual | 2011 |  | 0.2 |  | MarcXin
CHE | conv_chp_gas | lf_min | annual | 2012 |  | 0.2 |  | MarcXin
CHE | conv_chp_gas | lf_min | annual | 2013 |  | 0.2 |  | MarcXin
CHE | conv_chp_gas | lf_min | annual | 2014 |  | 0.2 |  | MarcXin
CHE | conv_chp_gas | lf_min | annual | 2015 |  | 0.2 |  | MarcXin
CHE | conv_chp_gas | lf_min | annual | 2016 |  | 0.2 |  | MarcXin
CHE | conv_chp_gas | lf_min | annual | 2017 |  | 0.2 |  | MarcXin
CHE | conv_chp_gas | lf_min | annual | 2018 |  | 0.2 |  | MarcXin
CHE | conv_chp_gas | lf_min | annual | 2019 |  | 0.2 |  | MarcXin