## Sheet1
Name: | CHE_conv_chp_nuclear.xlsx
Date: | 2023-01-06 14:43:57
Author: | Ivan Ruiz Manuel
Country | Entity | Parameter | Type | Year | Flow | Value | Unit | Delete | Reference | Link | Note
CHE | conv_chp_nuclear | enable_capacity | configuration |  |  | 1
CHE | conv_chp_nuclear | enable_year | configuration |  |  | 1990
CHE | conv_chp_nuclear | input | configuration_fxe |  | nuclear | 1
CHE | conv_chp_nuclear | output | configuration_fxe |  | elecsupply | 1
CHE | conv_chp_nuclear | input_efficiency | constant_fxe |  | nuclear | 1
CHE | conv_chp_nuclear | output_efficiency | constant_fxe |  | elecsupply | 0.98
CHE | conv_chp_nuclear | buildrate | constant |  |  | 0 | GW | MarcXin | OECD (2010) Nuclear Legislation in OECD Countries |  | Moratorium following September 1990 referendum
CHE | conv_chp_nuclear | capacity_to_activity | constant |  |  | 31.54 | PJ/GW |  |  |  | Maximum energy production per capacity unit, per year.
CHE | conv_chp_nuclear | co2_factor | constant |  |  | 0 | tonne/GWh
CHE | conv_chp_nuclear | learning_rate | constant |  |  | 0 |  | MarcXin
CHE | conv_chp_nuclear | lifetime | constant |  |  | 40 |  | MarcXin
CHE | conv_chp_nuclear | max_activity_annual | constant |  |  |  | TWh
CHE | conv_chp_nuclear | max_capacity_annual | constant |  |  |  | GW
CHE | conv_chp_nuclear | peak_ratio | constant |  |  | 0.81 |  | MarcXin | Royal Academy of Engineering (2014) GB electricity capacity margin, table 1
CHE | conv_chp_nuclear | ramp_rate | constant |  |  | 0.08 |  | MarcXin | Parsons Brinckerhoff (2011) Powering the future, table A5.3.2.1
CHE | conv_chp_nuclear | actual_activity | annual | 1990 |  | 22298 | GWh | MarcXin | Bundesamt fur Energie BFE, Schweizerische Gesamtenergiestatistik 2020 |  | Table 24, gross production
CHE | conv_chp_nuclear | actual_activity | annual | 1991 |  | 21654 | GWh | MarcXin | Bundesamt fur Energie BFE, Schweizerische Gesamtenergiestatistik 2020 |  | Table 24, gross production
CHE | conv_chp_nuclear | actual_activity | annual | 1992 |  | 22121 | GWh | MarcXin | Bundesamt fur Energie BFE, Schweizerische Gesamtenergiestatistik 2020 |  | Table 24, gross production
CHE | conv_chp_nuclear | actual_activity | annual | 1993 |  | 22029 | GWh | MarcXin | Bundesamt fur Energie BFE, Schweizerische Gesamtenergiestatistik 2020 |  | Table 24, gross production
CHE | conv_chp_nuclear | actual_activity | annual | 1994 |  | 22984 | GWh | MarcXin | Bundesamt fur Energie BFE, Schweizerische Gesamtenergiestatistik 2020 |  | Table 24, gross production
CHE | conv_chp_nuclear | actual_activity | annual | 1995 |  | 23486 | GWh | MarcXin | Bundesamt fur Energie BFE, Schweizerische Gesamtenergiestatistik 2020 |  | Table 24, gross production
CHE | conv_chp_nuclear | actual_activity | annual | 1996 |  | 23719 | GWh | MarcXin | Bundesamt fur Energie BFE, Schweizerische Gesamtenergiestatistik 2020 |  | Table 24, gross production
CHE | conv_chp_nuclear | actual_activity | annual | 1997 |  | 23971 | GWh | MarcXin | Bundesamt fur Energie BFE, Schweizerische Gesamtenergiestatistik 2020 |  | Table 24, gross production
CHE | conv_chp_nuclear | actual_activity | annual | 1998 |  | 24368 | GWh | MarcXin | Bundesamt fur Energie BFE, Schweizerische Gesamtenergiestatistik 2020 |  | Table 24, gross production
CHE | conv_chp_nuclear | actual_activity | annual | 1999 |  | 23523 | GWh | MarcXin | Bundesamt fur Energie BFE, Schweizerische Gesamtenergiestatistik 2020 |  | Table 24, gross production
CHE | conv_chp_nuclear | actual_activity | annual | 2000 |  | 24949 | GWh | MarcXin | Bundesamt fur Energie BFE, Schweizerische Gesamtenergiestatistik 2020 |  | Table 24, gross production
CHE | conv_chp_nuclear | actual_activity | annual | 2001 |  | 25293 | GWh | MarcXin | Bundesamt fur Energie BFE, Schweizerische Gesamtenergiestatistik 2020 |  | Table 24, gross production
CHE | conv_chp_nuclear | actual_activity | annual | 2002 |  | 25692 | GWh | MarcXin | Bundesamt fur Energie BFE, Schweizerische Gesamtenergiestatistik 2020 |  | Table 24, gross production
CHE | conv_chp_nuclear | actual_activity | annual | 2003 |  | 25931 | GWh | MarcXin | Bundesamt fur Energie BFE, Schweizerische Gesamtenergiestatistik 2020 |  | Table 24, gross production
CHE | conv_chp_nuclear | actual_activity | annual | 2004 |  | 25432 | GWh | MarcXin | Bundesamt fur Energie BFE, Schweizerische Gesamtenergiestatistik 2020 |  | Table 24, gross production
CHE | conv_chp_nuclear | actual_activity | annual | 2005 |  | 22020 | GWh | MarcXin | Bundesamt fur Energie BFE, Schweizerische Gesamtenergiestatistik 2020 |  | Table 24, gross production
CHE | conv_chp_nuclear | actual_activity | annual | 2006 |  | 26244 | GWh | MarcXin | Bundesamt fur Energie BFE, Schweizerische Gesamtenergiestatistik 2020 |  | Table 24, gross production
CHE | conv_chp_nuclear | actual_activity | annual | 2007 |  | 26344 | GWh | MarcXin | Bundesamt fur Energie BFE, Schweizerische Gesamtenergiestatistik 2020 |  | Table 24, gross production
CHE | conv_chp_nuclear | actual_activity | annual | 2008 |  | 26132 | GWh | MarcXin | Bundesamt fur Energie BFE, Schweizerische Gesamtenergiestatistik 2020 |  | Table 24, gross production
CHE | conv_chp_nuclear | actual_activity | annual | 2009 |  | 26119 | GWh | MarcXin | Bundesamt fur Energie BFE, Schweizerische Gesamtenergiestatistik 2020 |  | Table 24, gross production
CHE | conv_chp_nuclear | actual_activity | annual | 2010 |  | 25205 | GWh | MarcXin | Bundesamt fur Energie BFE, Schweizerische Gesamtenergiestatistik 2020 |  | Table 24, gross production
CHE | conv_chp_nuclear | actual_activity | annual | 2011 |  | 25560 | GWh | MarcXin | Bundesamt fur Energie BFE, Schweizerische Gesamtenergiestatistik 2020 |  | Table 24, gross production
CHE | conv_chp_nuclear | actual_activity | annual | 2012 |  | 24345 | GWh | MarcXin | Bundesamt fur Energie BFE, Schweizerische Gesamtenergiestatistik 2020 |  | Table 24, gross production
CHE | conv_chp_nuclear | actual_activity | annual | 2013 |  | 24871 | GWh | MarcXin | Bundesamt fur Energie BFE, Schweizerische Gesamtenergiestatistik 2020 |  | Table 24, gross production
CHE | conv_chp_nuclear | actual_activity | annual | 2014 |  | 26370 | GWh | MarcXin | Bundesamt fur Energie BFE, Schweizerische Gesamtenergiestatistik 2020 |  | Table 24, gross production
CHE | conv_chp_nuclear | actual_activity | annual | 2015 |  | 22095 | GWh | MarcXin | Bundesamt fur Energie BFE, Schweizerische Gesamtenergiestatistik 2020 |  | Table 24, gross production
CHE | conv_chp_nuclear | actual_activity | annual | 2016 |  | 20235 | GWh | MarcXin | Bundesamt fur Energie BFE, Schweizerische Gesamtenergiestatistik 2020 |  | Table 24, gross production
CHE | conv_chp_nuclear | actual_activity | annual | 2017 |  | 19499 | GWh | MarcXin | Bundesamt fur Energie BFE, Schweizerische Gesamtenergiestatistik 2020 |  | Table 24, gross production
CHE | conv_chp_nuclear | actual_activity | annual | 2018 |  | 24414 | GWh | MarcXin | Bundesamt fur Energie BFE, Schweizerische Gesamtenergiestatistik 2020 |  | Table 24, gross production
CHE | conv_chp_nuclear | actual_activity | annual | 2019 |  | 25280 | GWh | MarcXin | Bundesamt fur Energie BFE, Schweizerische Gesamtenergiestatistik 2020 |  | Table 24, gross production
CHE | conv_chp_nuclear | actual_capacity | annual | 1990 |  | 2950 | MW | MarcXin | Office federal de l'energie OFEN, Statistique suisse de l'electricite 2020 (tabl. 17)
CHE | conv_chp_nuclear | actual_capacity | annual | 1991 |  | 2950 | MW | MarcXin | Office federal de l'energie OFEN, Statistique suisse de l'electricite 2020 (tabl. 17)
CHE | conv_chp_nuclear | actual_capacity | annual | 1992 |  | 2950 | MW | MarcXin | Office federal de l'energie OFEN, Statistique suisse de l'electricite 2020 (tabl. 17)
CHE | conv_chp_nuclear | actual_capacity | annual | 1993 |  | 2985 | MW | MarcXin | Office federal de l'energie OFEN, Statistique suisse de l'electricite 2020 (tabl. 17)
CHE | conv_chp_nuclear | actual_capacity | annual | 1994 |  | 2985 | MW | MarcXin | Office federal de l'energie OFEN, Statistique suisse de l'electricite 2020 (tabl. 17)
CHE | conv_chp_nuclear | actual_capacity | annual | 1995 |  | 3055 | MW | MarcXin | Office federal de l'energie OFEN, Statistique suisse de l'electricite 2020 (tabl. 17)
CHE | conv_chp_nuclear | actual_capacity | annual | 1996 |  | 3077 | MW | MarcXin | Office federal de l'energie OFEN, Statistique suisse de l'electricite 2020 (tabl. 17)
CHE | conv_chp_nuclear | actual_capacity | annual | 1997 |  | 3077 | MW | MarcXin | Office federal de l'energie OFEN, Statistique suisse de l'electricite 2020 (tabl. 17)
CHE | conv_chp_nuclear | actual_capacity | annual | 1998 |  | 3127 | MW | MarcXin | Office federal de l'energie OFEN, Statistique suisse de l'electricite 2020 (tabl. 17)
CHE | conv_chp_nuclear | actual_capacity | annual | 1999 |  | 3162 | MW | MarcXin | Office federal de l'energie OFEN, Statistique suisse de l'electricite 2020 (tabl. 17)
CHE | conv_chp_nuclear | actual_capacity | annual | 2000 |  | 3200 | MW | MarcXin | Office federal de l'energie OFEN, Statistique suisse de l'electricite 2020 (tabl. 17)
CHE | conv_chp_nuclear | actual_capacity | annual | 2001 |  | 3200 | MW | MarcXin | Office federal de l'energie OFEN, Statistique suisse de l'electricite 2020 (tabl. 17)
CHE | conv_chp_nuclear | actual_capacity | annual | 2002 |  | 3220 | MW | MarcXin | Office federal de l'energie OFEN, Statistique suisse de l'electricite 2020 (tabl. 17)
CHE | conv_chp_nuclear | actual_capacity | annual | 2003 |  | 3220 | MW | MarcXin | Office federal de l'energie OFEN, Statistique suisse de l'electricite 2020 (tabl. 17)
CHE | conv_chp_nuclear | actual_capacity | annual | 2004 |  | 3220 | MW | MarcXin | Office federal de l'energie OFEN, Statistique suisse de l'electricite 2020 (tabl. 17)
CHE | conv_chp_nuclear | actual_capacity | annual | 2005 |  | 3220 | MW | MarcXin | Office federal de l'energie OFEN, Statistique suisse de l'electricite 2020 (tabl. 17)
CHE | conv_chp_nuclear | actual_capacity | annual | 2006 |  | 3220 | MW | MarcXin | Office federal de l'energie OFEN, Statistique suisse de l'electricite 2020 (tabl. 17)
CHE | conv_chp_nuclear | actual_capacity | annual | 2007 |  | 3220 | MW | MarcXin | Office federal de l'energie OFEN, Statistique suisse de l'electricite 2020 (tabl. 17)
CHE | conv_chp_nuclear | actual_capacity | annual | 2008 |  | 3220 | MW | MarcXin | Office federal de l'energie OFEN, Statistique suisse de l'electricite 2020 (tabl. 17)
CHE | conv_chp_nuclear | actual_capacity | annual | 2009 |  | 3238 | MW | MarcXin | Office federal de l'energie OFEN, Statistique suisse de l'electricite 2020 (tabl. 17)
CHE | conv_chp_nuclear | actual_capacity | annual | 2010 |  | 3253 | MW | MarcXin | Office federal de l'energie OFEN, Statistique suisse de l'electricite 2020 (tabl. 17)
CHE | conv_chp_nuclear | actual_capacity | annual | 2011 |  | 3278 | MW | MarcXin | Office federal de l'energie OFEN, Statistique suisse de l'electricite 2020 (tabl. 17)
CHE | conv_chp_nuclear | actual_capacity | annual | 2012 |  | 3278 | MW | MarcXin | Office federal de l'energie OFEN, Statistique suisse de l'electricite 2020 (tabl. 17)
CHE | conv_chp_nuclear | actual_capacity | annual | 2013 |  | 3308 | MW | MarcXin | Office federal de l'energie OFEN, Statistique suisse de l'electricite 2020 (tabl. 17)
CHE | conv_chp_nuclear | actual_capacity | annual | 2014 |  | 3333 | MW | MarcXin | Office federal de l'energie OFEN, Statistique suisse de l'electricite 2020 (tabl. 17)
CHE | conv_chp_nuclear | actual_capacity | annual | 2015 |  | 3333 | MW | MarcXin | Office federal de l'energie OFEN, Statistique suisse de l'electricite 2020 (tabl. 17)
CHE | conv_chp_nuclear | actual_capacity | annual | 2016 |  | 3333 | MW | MarcXin | Office federal de l'energie OFEN, Statistique suisse de l'electricite 2020 (tabl. 17)
CHE | conv_chp_nuclear | actual_capacity | annual | 2017 |  | 3333 | MW | MarcXin | Office federal de l'energie OFEN, Statistique suisse de l'electricite 2020 (tabl. 17)
CHE | conv_chp_nuclear | actual_capacity | annual | 2018 |  | 3333 | MW | MarcXin | Office federal de l'energie OFEN, Statistique suisse de l'electricite 2020 (tabl. 17)
CHE | conv_chp_nuclear | actual_capacity | annual | 2019 |  | 3333 | MW | MarcXin | Office federal de l'energie OFEN, Statistique suisse de l'electricite 2020 (tabl. 17)
CHE | conv_chp_nuclear | actual_new_capacity | annual | 1990 |  | 0 | MW | MarcXin | Office federal de l'energie OFEN, Statistique suisse de l'electricite 2020 (tabl. 17)
CHE | conv_chp_nuclear | actual_new_capacity | annual | 1991 |  | 0 | MW | MarcXin | Office federal de l'energie OFEN, Statistique suisse de l'electricite 2020 (tabl. 17)
CHE | conv_chp_nuclear | actual_new_capacity | annual | 1992 |  | 0 | MW | MarcXin | Office federal de l'energie OFEN, Statistique suisse de l'electricite 2020 (tabl. 17)
CHE | conv_chp_nuclear | actual_new_capacity | annual | 1993 |  | 35 | MW | MarcXin | Office federal de l'energie OFEN, Statistique suisse de l'electricite 2020 (tabl. 17)
CHE | conv_chp_nuclear | actual_new_capacity | annual | 1994 |  | 0 | MW | MarcXin | Office federal de l'energie OFEN, Statistique suisse de l'electricite 2020 (tabl. 17)
CHE | conv_chp_nuclear | actual_new_capacity | annual | 1995 |  | 70 | MW | MarcXin | Office federal de l'energie OFEN, Statistique suisse de l'electricite 2020 (tabl. 17)
CHE | conv_chp_nuclear | actual_new_capacity | annual | 1996 |  | 22 | MW | MarcXin | Office federal de l'energie OFEN, Statistique suisse de l'electricite 2020 (tabl. 17)
CHE | conv_chp_nuclear | actual_new_capacity | annual | 1997 |  | 0 | MW | MarcXin | Office federal de l'energie OFEN, Statistique suisse de l'electricite 2020 (tabl. 17)
CHE | conv_chp_nuclear | actual_new_capacity | annual | 1998 |  | 50 | MW | MarcXin | Office federal de l'energie OFEN, Statistique suisse de l'electricite 2020 (tabl. 17)
CHE | conv_chp_nuclear | actual_new_capacity | annual | 1999 |  | 35 | MW | MarcXin | Office federal de l'energie OFEN, Statistique suisse de l'electricite 2020 (tabl. 17)
CHE | conv_chp_nuclear | actual_new_capacity | annual | 2000 |  | 38 | MW | MarcXin | Office federal de l'energie OFEN, Statistique suisse de l'electricite 2020 (tabl. 17)
CHE | conv_chp_nuclear | actual_new_capacity | annual | 2001 |  | 0 | MW | MarcXin | Office federal de l'energie OFEN, Statistique suisse de l'electricite 2020 (tabl. 17)
CHE | conv_chp_nuclear | actual_new_capacity | annual | 2002 |  | 20 | MW | MarcXin | Office federal de l'energie OFEN, Statistique suisse de l'electricite 2020 (tabl. 17)
CHE | conv_chp_nuclear | actual_new_capacity | annual | 2003 |  | 0 | MW | MarcXin | Office federal de l'energie OFEN, Statistique suisse de l'electricite 2020 (tabl. 17)
CHE | conv_chp_nuclear | actual_new_capacity | annual | 2004 |  | 0 | MW | MarcXin | Office federal de l'energie OFEN, Statistique suisse de l'electricite 2020 (tabl. 17)
CHE | conv_chp_nuclear | actual_new_capacity | annual | 2005 |  | 0 | MW | MarcXin | Office federal de l'energie OFEN, Statistique suisse de l'electricite 2020 (tabl. 17)
CHE | conv_chp_nuclear | actual_new_capacity | annual | 2006 |  | 0 | MW | MarcXin | Office federal de l'energie OFEN, Statistique suisse de l'electricite 2020 (tabl. 17)
CHE | conv_chp_nuclear | actual_new_capacity | annual | 2007 |  | 0 | MW | MarcXin | Office federal de l'energie OFEN, Statistique suisse de l'electricite 2020 (tabl. 17)
CHE | conv_chp_nuclear | actual_new_capacity | annual | 2008 |  | 0 | MW | MarcXin | Office federal de l'energie OFEN, Statistique suisse de l'electricite 2020 (tabl. 17)
CHE | conv_chp_nuclear | actual_new_capacity | annual | 2009 |  | 18 | MW | MarcXin | Office federal de l'energie OFEN, Statistique suisse de l'electricite 2020 (tabl. 17)
CHE | conv_chp_nuclear | actual_new_capacity | annual | 2010 |  | 15 | MW | MarcXin | Office federal de l'energie OFEN, Statistique suisse de l'electricite 2020 (tabl. 17)
CHE | conv_chp_nuclear | actual_new_capacity | annual | 2011 |  | 25 | MW | MarcXin | Office federal de l'energie OFEN, Statistique suisse de l'electricite 2020 (tabl. 17)
CHE | conv_chp_nuclear | actual_new_capacity | annual | 2012 |  | 0 | MW | MarcXin | Office federal de l'energie OFEN, Statistique suisse de l'electricite 2020 (tabl. 17)
CHE | conv_chp_nuclear | actual_new_capacity | annual | 2013 |  | 30 | MW | MarcXin | Office federal de l'energie OFEN, Statistique suisse de l'electricite 2020 (tabl. 17)
CHE | conv_chp_nuclear | actual_new_capacity | annual | 2014 |  | 25 | MW | MarcXin | Office federal de l'energie OFEN, Statistique suisse de l'electricite 2020 (tabl. 17)
CHE | conv_chp_nuclear | actual_new_capacity | annual | 2015 |  | 0 | MW | MarcXin | Office federal de l'energie OFEN, Statistique suisse de l'electricite 2020 (tabl. 17)
CHE | conv_chp_nuclear | actual_new_capacity | annual | 2016 |  | 0 | MW | MarcXin | Office federal de l'energie OFEN, Statistique suisse de l'electricite 2020 (tabl. 17)
CHE | conv_chp_nuclear | actual_new_capacity | annual | 2017 |  | 0 | MW | MarcXin | Office federal de l'energie OFEN, Statistique suisse de l'electricite 2020 (tabl. 17)
CHE | conv_chp_nuclear | actual_new_capacity | annual | 2018 |  | 0 | MW | MarcXin | Office federal de l'energie OFEN, Statistique suisse de l'electricite 2020 (tabl. 17)
CHE | conv_chp_nuclear | actual_new_capacity | annual | 2019 |  | 0 | MW | MarcXin | Office federal de l'energie OFEN, Statistique suisse de l'electricite 2020 (tabl. 17)
CHE | conv_chp_nuclear | actual_retired_capacity | annual | 1990 |  | 0 | MW | MarcXin | Office federal de l'energie OFEN, Statistique suisse de l'electricite 2020 (tabl. 17)
CHE | conv_chp_nuclear | actual_retired_capacity | annual | 1991 |  | 0 | MW | MarcXin | Office federal de l'energie OFEN, Statistique suisse de l'electricite 2020 (tabl. 17)
CHE | conv_chp_nuclear | actual_retired_capacity | annual | 1992 |  | 0 | MW | MarcXin | Office federal de l'energie OFEN, Statistique suisse de l'electricite 2020 (tabl. 17)
CHE | conv_chp_nuclear | actual_retired_capacity | annual | 1993 |  | 0 | MW | MarcXin | Office federal de l'energie OFEN, Statistique suisse de l'electricite 2020 (tabl. 17)
CHE | conv_chp_nuclear | actual_retired_capacity | annual | 1994 |  | 0 | MW | MarcXin | Office federal de l'energie OFEN, Statistique suisse de l'electricite 2020 (tabl. 17)
CHE | conv_chp_nuclear | actual_retired_capacity | annual | 1995 |  | 0 | MW | MarcXin | Office federal de l'energie OFEN, Statistique suisse de l'electricite 2020 (tabl. 17)
CHE | conv_chp_nuclear | actual_retired_capacity | annual | 1996 |  | 0 | MW | MarcXin | Office federal de l'energie OFEN, Statistique suisse de l'electricite 2020 (tabl. 17)
CHE | conv_chp_nuclear | actual_retired_capacity | annual | 1997 |  | 0 | MW | MarcXin | Office federal de l'energie OFEN, Statistique suisse de l'electricite 2020 (tabl. 17)
CHE | conv_chp_nuclear | actual_retired_capacity | annual | 1998 |  | 0 | MW | MarcXin | Office federal de l'energie OFEN, Statistique suisse de l'electricite 2020 (tabl. 17)
CHE | conv_chp_nuclear | actual_retired_capacity | annual | 1999 |  | 0 | MW | MarcXin | Office federal de l'energie OFEN, Statistique suisse de l'electricite 2020 (tabl. 17)
CHE | conv_chp_nuclear | actual_retired_capacity | annual | 2000 |  | 0 | MW | MarcXin | Office federal de l'energie OFEN, Statistique suisse de l'electricite 2020 (tabl. 17)
CHE | conv_chp_nuclear | actual_retired_capacity | annual | 2001 |  | 0 | MW | MarcXin | Office federal de l'energie OFEN, Statistique suisse de l'electricite 2020 (tabl. 17)
CHE | conv_chp_nuclear | actual_retired_capacity | annual | 2002 |  | 0 | MW | MarcXin | Office federal de l'energie OFEN, Statistique suisse de l'electricite 2020 (tabl. 17)
CHE | conv_chp_nuclear | actual_retired_capacity | annual | 2003 |  | 0 | MW | MarcXin | Office federal de l'energie OFEN, Statistique suisse de l'electricite 2020 (tabl. 17)
CHE | conv_chp_nuclear | actual_retired_capacity | annual | 2004 |  | 0 | MW | MarcXin | Office federal de l'energie OFEN, Statistique suisse de l'electricite 2020 (tabl. 17)
CHE | conv_chp_nuclear | actual_retired_capacity | annual | 2005 |  | 0 | MW | MarcXin | Office federal de l'energie OFEN, Statistique suisse de l'electricite 2020 (tabl. 17)
CHE | conv_chp_nuclear | actual_retired_capacity | annual | 2006 |  | 0 | MW | MarcXin | Office federal de l'energie OFEN, Statistique suisse de l'electricite 2020 (tabl. 17)
CHE | conv_chp_nuclear | actual_retired_capacity | annual | 2007 |  | 0 | MW | MarcXin | Office federal de l'energie OFEN, Statistique suisse de l'electricite 2020 (tabl. 17)
CHE | conv_chp_nuclear | actual_retired_capacity | annual | 2008 |  | 0 | MW | MarcXin | Office federal de l'energie OFEN, Statistique suisse de l'electricite 2020 (tabl. 17)
CHE | conv_chp_nuclear | actual_retired_capacity | annual | 2009 |  | 0 | MW | MarcXin | Office federal de l'energie OFEN, Statistique suisse de l'electricite 2020 (tabl. 17)
CHE | conv_chp_nuclear | actual_retired_capacity | annual | 2010 |  | 0 | MW | MarcXin | Office federal de l'energie OFEN, Statistique suisse de l'electricite 2020 (tabl. 17)
CHE | conv_chp_nuclear | actual_retired_capacity | annual | 2011 |  | 0 | MW | MarcXin | Office federal de l'energie OFEN, Statistique suisse de l'electricite 2020 (tabl. 17)
CHE | conv_chp_nuclear | actual_retired_capacity | annual | 2012 |  | 0 | MW | MarcXin | Office federal de l'energie OFEN, Statistique suisse de l'electricite 2020 (tabl. 17)
CHE | conv_chp_nuclear | actual_retired_capacity | annual | 2013 |  | 0 | MW | MarcXin | Office federal de l'energie OFEN, Statistique suisse de l'electricite 2020 (tabl. 17)
CHE | conv_chp_nuclear | actual_retired_capacity | annual | 2014 |  | 0 | MW | MarcXin | Office federal de l'energie OFEN, Statistique suisse de l'electricite 2020 (tabl. 17)
CHE | conv_chp_nuclear | actual_retired_capacity | annual | 2015 |  | 0 | MW | MarcXin | Office federal de l'energie OFEN, Statistique suisse de l'electricite 2020 (tabl. 17)
CHE | conv_chp_nuclear | actual_retired_capacity | annual | 2016 |  | 0 | MW | MarcXin | Office federal de l'energie OFEN, Statistique suisse de l'electricite 2020 (tabl. 17)
CHE | conv_chp_nuclear | actual_retired_capacity | annual | 2017 |  | 0 | MW | MarcXin | Office federal de l'energie OFEN, Statistique suisse de l'electricite 2020 (tabl. 17)
CHE | conv_chp_nuclear | actual_retired_capacity | annual | 2018 |  | 0 | MW | MarcXin | Office federal de l'energie OFEN, Statistique suisse de l'electricite 2020 (tabl. 17)
CHE | conv_chp_nuclear | actual_retired_capacity | annual | 2019 |  | 0 | MW | MarcXin | Office federal de l'energie OFEN, Statistique suisse de l'electricite 2020 (tabl. 17)
CHE | conv_chp_nuclear | cost_fixed_om_annual | annual | 1990 |  |  |  | MarcXin
CHE | conv_chp_nuclear | cost_fixed_om_annual | annual | 1991 |  |  |  | MarcXin
CHE | conv_chp_nuclear | cost_fixed_om_annual | annual | 1992 |  |  |  | MarcXin
CHE | conv_chp_nuclear | cost_fixed_om_annual | annual | 1993 |  |  |  | MarcXin
CHE | conv_chp_nuclear | cost_fixed_om_annual | annual | 1994 |  |  |  | MarcXin
CHE | conv_chp_nuclear | cost_fixed_om_annual | annual | 1995 |  |  |  | MarcXin
CHE | conv_chp_nuclear | cost_fixed_om_annual | annual | 1996 |  |  |  | MarcXin
CHE | conv_chp_nuclear | cost_fixed_om_annual | annual | 1997 |  |  |  | MarcXin
CHE | conv_chp_nuclear | cost_fixed_om_annual | annual | 1998 |  |  |  | MarcXin
CHE | conv_chp_nuclear | cost_fixed_om_annual | annual | 1999 |  |  |  | MarcXin
CHE | conv_chp_nuclear | cost_fixed_om_annual | annual | 2000 |  |  |  | MarcXin
CHE | conv_chp_nuclear | cost_fixed_om_annual | annual | 2001 |  |  |  | MarcXin
CHE | conv_chp_nuclear | cost_fixed_om_annual | annual | 2002 |  |  |  | MarcXin
CHE | conv_chp_nuclear | cost_fixed_om_annual | annual | 2003 |  |  |  | MarcXin
CHE | conv_chp_nuclear | cost_fixed_om_annual | annual | 2004 |  |  |  | MarcXin
CHE | conv_chp_nuclear | cost_fixed_om_annual | annual | 2005 |  |  |  | MarcXin
CHE | conv_chp_nuclear | cost_fixed_om_annual | annual | 2006 |  |  |  | MarcXin
CHE | conv_chp_nuclear | cost_fixed_om_annual | annual | 2007 |  |  |  | MarcXin
CHE | conv_chp_nuclear | cost_fixed_om_annual | annual | 2008 |  |  |  | MarcXin
CHE | conv_chp_nuclear | cost_fixed_om_annual | annual | 2009 |  |  |  | MarcXin
CHE | conv_chp_nuclear | cost_fixed_om_annual | annual | 2010 |  |  |  | MarcXin
CHE | conv_chp_nuclear | cost_fixed_om_annual | annual | 2011 |  |  |  | MarcXin
CHE | conv_chp_nuclear | cost_fixed_om_annual | annual | 2012 |  |  |  | MarcXin
CHE | conv_chp_nuclear | cost_fixed_om_annual | annual | 2013 |  |  |  | MarcXin
CHE | conv_chp_nuclear | cost_fixed_om_annual | annual | 2014 |  |  |  | MarcXin
CHE | conv_chp_nuclear | cost_fixed_om_annual | annual | 2015 |  |  |  | MarcXin
CHE | conv_chp_nuclear | cost_fixed_om_annual | annual | 2016 |  |  |  | MarcXin
CHE | conv_chp_nuclear | cost_fixed_om_annual | annual | 2017 |  |  |  | MarcXin
CHE | conv_chp_nuclear | cost_fixed_om_annual | annual | 2018 |  | 120 | CHF2017/kW | MarcXin | PSI (2017) Potentials, costs and environmental assessment of electricity generation technologies |  | From EC ASSET 2018
CHE | conv_chp_nuclear | cost_fixed_om_annual | annual | 2019 |  |  |  | MarcXin
CHE | conv_chp_nuclear | cost_investment | annual | 1990 |  |  |  | MarcXin
CHE | conv_chp_nuclear | cost_investment | annual | 1991 |  |  |  | MarcXin
CHE | conv_chp_nuclear | cost_investment | annual | 1992 |  |  |  | MarcXin
CHE | conv_chp_nuclear | cost_investment | annual | 1993 |  |  |  | MarcXin
CHE | conv_chp_nuclear | cost_investment | annual | 1994 |  |  |  | MarcXin
CHE | conv_chp_nuclear | cost_investment | annual | 1995 |  |  |  | MarcXin
CHE | conv_chp_nuclear | cost_investment | annual | 1996 |  |  |  | MarcXin
CHE | conv_chp_nuclear | cost_investment | annual | 1997 |  |  |  | MarcXin
CHE | conv_chp_nuclear | cost_investment | annual | 1998 |  |  |  | MarcXin
CHE | conv_chp_nuclear | cost_investment | annual | 1999 |  |  |  | MarcXin
CHE | conv_chp_nuclear | cost_investment | annual | 2000 |  |  |  | MarcXin
CHE | conv_chp_nuclear | cost_investment | annual | 2001 |  |  |  | MarcXin
CHE | conv_chp_nuclear | cost_investment | annual | 2002 |  |  |  | MarcXin
CHE | conv_chp_nuclear | cost_investment | annual | 2003 |  |  |  | MarcXin
CHE | conv_chp_nuclear | cost_investment | annual | 2004 |  |  |  | MarcXin
CHE | conv_chp_nuclear | cost_investment | annual | 2005 |  |  |  | MarcXin
CHE | conv_chp_nuclear | cost_investment | annual | 2006 |  |  |  | MarcXin
CHE | conv_chp_nuclear | cost_investment | annual | 2007 |  |  |  | MarcXin
CHE | conv_chp_nuclear | cost_investment | annual | 2008 |  |  |  | MarcXin
CHE | conv_chp_nuclear | cost_investment | annual | 2009 |  |  |  | MarcXin
CHE | conv_chp_nuclear | cost_investment | annual | 2010 |  |  |  | MarcXin
CHE | conv_chp_nuclear | cost_investment | annual | 2011 |  |  |  | MarcXin
CHE | conv_chp_nuclear | cost_investment | annual | 2012 |  |  |  | MarcXin
CHE | conv_chp_nuclear | cost_investment | annual | 2013 |  |  |  | MarcXin
CHE | conv_chp_nuclear | cost_investment | annual | 2014 |  |  |  | MarcXin
CHE | conv_chp_nuclear | cost_investment | annual | 2015 |  |  |  | MarcXin
CHE | conv_chp_nuclear | cost_investment | annual | 2016 |  |  |  | MarcXin
CHE | conv_chp_nuclear | cost_investment | annual | 2017 |  |  |  | MarcXin
CHE | conv_chp_nuclear | cost_investment | annual | 2018 |  | 5300 | CHF2017/kW | MarcXin | PSI (2017) Potentials, costs and environmental assessment of electricity generation technologies |  | From EC ASSET 2018
CHE | conv_chp_nuclear | cost_investment | annual | 2019 |  |  |  | MarcXin
CHE | conv_chp_nuclear | cost_variable_om | annual | 1990 |  |  |  | MarcXin
CHE | conv_chp_nuclear | cost_variable_om | annual | 1991 |  |  |  | MarcXin
CHE | conv_chp_nuclear | cost_variable_om | annual | 1992 |  |  |  | MarcXin
CHE | conv_chp_nuclear | cost_variable_om | annual | 1993 |  |  |  | MarcXin
CHE | conv_chp_nuclear | cost_variable_om | annual | 1994 |  |  |  | MarcXin
CHE | conv_chp_nuclear | cost_variable_om | annual | 1995 |  |  |  | MarcXin
CHE | conv_chp_nuclear | cost_variable_om | annual | 1996 |  |  |  | MarcXin
CHE | conv_chp_nuclear | cost_variable_om | annual | 1997 |  |  |  | MarcXin
CHE | conv_chp_nuclear | cost_variable_om | annual | 1998 |  |  |  | MarcXin
CHE | conv_chp_nuclear | cost_variable_om | annual | 1999 |  |  |  | MarcXin
CHE | conv_chp_nuclear | cost_variable_om | annual | 2000 |  |  |  | MarcXin
CHE | conv_chp_nuclear | cost_variable_om | annual | 2001 |  |  |  | MarcXin
CHE | conv_chp_nuclear | cost_variable_om | annual | 2002 |  |  |  | MarcXin
CHE | conv_chp_nuclear | cost_variable_om | annual | 2003 |  |  |  | MarcXin
CHE | conv_chp_nuclear | cost_variable_om | annual | 2004 |  |  |  | MarcXin
CHE | conv_chp_nuclear | cost_variable_om | annual | 2005 |  |  |  | MarcXin
CHE | conv_chp_nuclear | cost_variable_om | annual | 2006 |  |  |  | MarcXin
CHE | conv_chp_nuclear | cost_variable_om | annual | 2007 |  |  |  | MarcXin
CHE | conv_chp_nuclear | cost_variable_om | annual | 2008 |  |  |  | MarcXin
CHE | conv_chp_nuclear | cost_variable_om | annual | 2009 |  |  |  | MarcXin
CHE | conv_chp_nuclear | cost_variable_om | annual | 2010 |  |  |  | MarcXin
CHE | conv_chp_nuclear | cost_variable_om | annual | 2011 |  |  |  | MarcXin
CHE | conv_chp_nuclear | cost_variable_om | annual | 2012 |  |  |  | MarcXin
CHE | conv_chp_nuclear | cost_variable_om | annual | 2013 |  |  |  | MarcXin
CHE | conv_chp_nuclear | cost_variable_om | annual | 2014 |  |  |  | MarcXin
CHE | conv_chp_nuclear | cost_variable_om | annual | 2015 |  |  |  | MarcXin
CHE | conv_chp_nuclear | cost_variable_om | annual | 2016 |  |  |  | MarcXin
CHE | conv_chp_nuclear | cost_variable_om | annual | 2017 |  |  |  | MarcXin
CHE | conv_chp_nuclear | cost_variable_om | annual | 2018 |  | 6.4 | CHF2017/MWh | MarcXin | PSI (2017) Potentials, costs and environmental assessment of electricity generation technologies |  | From EC ASSET 2018
CHE | conv_chp_nuclear | cost_variable_om | annual | 2019 |  |  |  | MarcXin
CHE | conv_chp_nuclear | initial_retired_capacity | annual | 1990 |  | 0 | MW | MarcXin | Office federal de l'energie OFEN, Statistique suisse de l'electricite 2020 (tabl. 17) |  | Follows actual retirements until cumulative sum reaches initial installed capacity
CHE | conv_chp_nuclear | initial_retired_capacity | annual | 1991 |  | 0 | MW | MarcXin | Office federal de l'energie OFEN, Statistique suisse de l'electricite 2020 (tabl. 17) |  | Follows actual retirements until cumulative sum reaches initial installed capacity
CHE | conv_chp_nuclear | initial_retired_capacity | annual | 1992 |  | 0 | MW | MarcXin | Office federal de l'energie OFEN, Statistique suisse de l'electricite 2020 (tabl. 17) |  | Follows actual retirements until cumulative sum reaches initial installed capacity
CHE | conv_chp_nuclear | initial_retired_capacity | annual | 1993 |  | 0 | MW | MarcXin | Office federal de l'energie OFEN, Statistique suisse de l'electricite 2020 (tabl. 17) |  | Follows actual retirements until cumulative sum reaches initial installed capacity
CHE | conv_chp_nuclear | initial_retired_capacity | annual | 1994 |  | 0 | MW | MarcXin | Office federal de l'energie OFEN, Statistique suisse de l'electricite 2020 (tabl. 17) |  | Follows actual retirements until cumulative sum reaches initial installed capacity
CHE | conv_chp_nuclear | initial_retired_capacity | annual | 1995 |  | 0 | MW | MarcXin | Office federal de l'energie OFEN, Statistique suisse de l'electricite 2020 (tabl. 17) |  | Follows actual retirements until cumulative sum reaches initial installed capacity
CHE | conv_chp_nuclear | initial_retired_capacity | annual | 1996 |  | 0 | MW | MarcXin | Office federal de l'energie OFEN, Statistique suisse de l'electricite 2020 (tabl. 17) |  | Follows actual retirements until cumulative sum reaches initial installed capacity
CHE | conv_chp_nuclear | initial_retired_capacity | annual | 1997 |  | 0 | MW | MarcXin | Office federal de l'energie OFEN, Statistique suisse de l'electricite 2020 (tabl. 17) |  | Follows actual retirements until cumulative sum reaches initial installed capacity
CHE | conv_chp_nuclear | initial_retired_capacity | annual | 1998 |  | 0 | MW | MarcXin | Office federal de l'energie OFEN, Statistique suisse de l'electricite 2020 (tabl. 17) |  | Follows actual retirements until cumulative sum reaches initial installed capacity
CHE | conv_chp_nuclear | initial_retired_capacity | annual | 1999 |  | 0 | MW | MarcXin | Office federal de l'energie OFEN, Statistique suisse de l'electricite 2020 (tabl. 17) |  | Follows actual retirements until cumulative sum reaches initial installed capacity
CHE | conv_chp_nuclear | initial_retired_capacity | annual | 2000 |  | 0 | MW | MarcXin | Office federal de l'energie OFEN, Statistique suisse de l'electricite 2020 (tabl. 17) |  | Follows actual retirements until cumulative sum reaches initial installed capacity
CHE | conv_chp_nuclear | initial_retired_capacity | annual | 2001 |  | 0 | MW | MarcXin | Office federal de l'energie OFEN, Statistique suisse de l'electricite 2020 (tabl. 17) |  | Follows actual retirements until cumulative sum reaches initial installed capacity
CHE | conv_chp_nuclear | initial_retired_capacity | annual | 2002 |  | 0 | MW | MarcXin | Office federal de l'energie OFEN, Statistique suisse de l'electricite 2020 (tabl. 17) |  | Follows actual retirements until cumulative sum reaches initial installed capacity
CHE | conv_chp_nuclear | initial_retired_capacity | annual | 2003 |  | 0 | MW | MarcXin | Office federal de l'energie OFEN, Statistique suisse de l'electricite 2020 (tabl. 17) |  | Follows actual retirements until cumulative sum reaches initial installed capacity
CHE | conv_chp_nuclear | initial_retired_capacity | annual | 2004 |  | 0 | MW | MarcXin | Office federal de l'energie OFEN, Statistique suisse de l'electricite 2020 (tabl. 17) |  | Follows actual retirements until cumulative sum reaches initial installed capacity
CHE | conv_chp_nuclear | initial_retired_capacity | annual | 2005 |  | 0 | MW | MarcXin | Office federal de l'energie OFEN, Statistique suisse de l'electricite 2020 (tabl. 17) |  | Follows actual retirements until cumulative sum reaches initial installed capacity
CHE | conv_chp_nuclear | initial_retired_capacity | annual | 2006 |  | 0 | MW | MarcXin | Office federal de l'energie OFEN, Statistique suisse de l'electricite 2020 (tabl. 17) |  | Follows actual retirements until cumulative sum reaches initial installed capacity
CHE | conv_chp_nuclear | initial_retired_capacity | annual | 2007 |  | 0 | MW | MarcXin | Office federal de l'energie OFEN, Statistique suisse de l'electricite 2020 (tabl. 17) |  | Follows actual retirements until cumulative sum reaches initial installed capacity
CHE | conv_chp_nuclear | initial_retired_capacity | annual | 2008 |  | 0 | MW | MarcXin | Office federal de l'energie OFEN, Statistique suisse de l'electricite 2020 (tabl. 17) |  | Follows actual retirements until cumulative sum reaches initial installed capacity
CHE | conv_chp_nuclear | initial_retired_capacity | annual | 2009 |  | 0 | MW | MarcXin | Office federal de l'energie OFEN, Statistique suisse de l'electricite 2020 (tabl. 17) |  | Follows actual retirements until cumulative sum reaches initial installed capacity
CHE | conv_chp_nuclear | initial_retired_capacity | annual | 2010 |  | 0 | MW | MarcXin | Office federal de l'energie OFEN, Statistique suisse de l'electricite 2020 (tabl. 17) |  | Follows actual retirements until cumulative sum reaches initial installed capacity
CHE | conv_chp_nuclear | initial_retired_capacity | annual | 2011 |  | 0 | MW | MarcXin | Office federal de l'energie OFEN, Statistique suisse de l'electricite 2020 (tabl. 17) |  | Follows actual retirements until cumulative sum reaches initial installed capacity
CHE | conv_chp_nuclear | initial_retired_capacity | annual | 2012 |  | 0 | MW | MarcXin | Office federal de l'energie OFEN, Statistique suisse de l'electricite 2020 (tabl. 17) |  | Follows actual retirements until cumulative sum reaches initial installed capacity
CHE | conv_chp_nuclear | initial_retired_capacity | annual | 2013 |  | 0 | MW | MarcXin | Office federal de l'energie OFEN, Statistique suisse de l'electricite 2020 (tabl. 17) |  | Follows actual retirements until cumulative sum reaches initial installed capacity
CHE | conv_chp_nuclear | initial_retired_capacity | annual | 2014 |  | 0 | MW | MarcXin | Office federal de l'energie OFEN, Statistique suisse de l'electricite 2020 (tabl. 17) |  | Follows actual retirements until cumulative sum reaches initial installed capacity
CHE | conv_chp_nuclear | initial_retired_capacity | annual | 2015 |  | 0 | MW | MarcXin | Office federal de l'energie OFEN, Statistique suisse de l'electricite 2020 (tabl. 17) |  | Follows actual retirements until cumulative sum reaches initial installed capacity
CHE | conv_chp_nuclear | initial_retired_capacity | annual | 2016 |  | 0 | MW | MarcXin | Office federal de l'energie OFEN, Statistique suisse de l'electricite 2020 (tabl. 17) |  | Follows actual retirements until cumulative sum reaches initial installed capacity
CHE | conv_chp_nuclear | initial_retired_capacity | annual | 2017 |  | 0 | MW | MarcXin | Office federal de l'energie OFEN, Statistique suisse de l'electricite 2020 (tabl. 17) |  | Follows actual retirements until cumulative sum reaches initial installed capacity
CHE | conv_chp_nuclear | initial_retired_capacity | annual | 2018 |  | 0 | MW | MarcXin | Office federal de l'energie OFEN, Statistique suisse de l'electricite 2020 (tabl. 17) |  | Follows actual retirements until cumulative sum reaches initial installed capacity
CHE | conv_chp_nuclear | initial_retired_capacity | annual | 2019 |  | 0 | MW | MarcXin | Office federal de l'energie OFEN, Statistique suisse de l'electricite 2020 (tabl. 17) |  | Follows actual retirements until cumulative sum reaches initial installed capacity
CHE | conv_chp_nuclear | lf_max | annual | 1990 |  | 1.1 |  | MarcXin | Assumption for testing
CHE | conv_chp_nuclear | lf_max | annual | 1991 |  | 1 |  | MarcXin
CHE | conv_chp_nuclear | lf_max | annual | 1992 |  | 1 |  | MarcXin
CHE | conv_chp_nuclear | lf_max | annual | 1993 |  | 1 |  | MarcXin
CHE | conv_chp_nuclear | lf_max | annual | 1994 |  | 1 |  | MarcXin
CHE | conv_chp_nuclear | lf_max | annual | 1995 |  | 1 |  | MarcXin
CHE | conv_chp_nuclear | lf_max | annual | 1996 |  | 1 |  | MarcXin
CHE | conv_chp_nuclear | lf_max | annual | 1997 |  | 1 |  | MarcXin
CHE | conv_chp_nuclear | lf_max | annual | 1998 |  | 1 |  | MarcXin
CHE | conv_chp_nuclear | lf_max | annual | 1999 |  | 1 |  | MarcXin
CHE | conv_chp_nuclear | lf_max | annual | 2000 |  | 1 |  | MarcXin
CHE | conv_chp_nuclear | lf_max | annual | 2001 |  | 1 |  | MarcXin
CHE | conv_chp_nuclear | lf_max | annual | 2002 |  | 1 |  | MarcXin
CHE | conv_chp_nuclear | lf_max | annual | 2003 |  | 1 |  | MarcXin
CHE | conv_chp_nuclear | lf_max | annual | 2004 |  | 1 |  | MarcXin
CHE | conv_chp_nuclear | lf_max | annual | 2005 |  | 1 |  | MarcXin
CHE | conv_chp_nuclear | lf_max | annual | 2006 |  | 1 |  | MarcXin
CHE | conv_chp_nuclear | lf_max | annual | 2007 |  | 1 |  | MarcXin
CHE | conv_chp_nuclear | lf_max | annual | 2008 |  | 1 |  | MarcXin
CHE | conv_chp_nuclear | lf_max | annual | 2009 |  | 1 |  | MarcXin
CHE | conv_chp_nuclear | lf_max | annual | 2010 |  | 1 |  | MarcXin
CHE | conv_chp_nuclear | lf_max | annual | 2011 |  | 1 |  | MarcXin
CHE | conv_chp_nuclear | lf_max | annual | 2012 |  | 1 |  | MarcXin
CHE | conv_chp_nuclear | lf_max | annual | 2013 |  | 1 |  | MarcXin
CHE | conv_chp_nuclear | lf_max | annual | 2014 |  | 1 |  | MarcXin
CHE | conv_chp_nuclear | lf_max | annual | 2015 |  | 1 |  | MarcXin
CHE | conv_chp_nuclear | lf_max | annual | 2016 |  | 1 |  | MarcXin
CHE | conv_chp_nuclear | lf_max | annual | 2017 |  | 1 |  | MarcXin
CHE | conv_chp_nuclear | lf_max | annual | 2018 |  | 1 |  | MarcXin
CHE | conv_chp_nuclear | lf_max | annual | 2019 |  | 1 |  | MarcXin
CHE | conv_chp_nuclear | lf_min | annual | 1990 |  | 0 |  | MarcXin | Assumption for testing
CHE | conv_chp_nuclear | lf_min | annual | 1991 |  | 0.7 |  | MarcXin | Assumption for testing
CHE | conv_chp_nuclear | lf_min | annual | 1992 |  | 0.7 |  | MarcXin | Assumption for testing
CHE | conv_chp_nuclear | lf_min | annual | 1993 |  | 0.7 |  | MarcXin | Assumption for testing
CHE | conv_chp_nuclear | lf_min | annual | 1994 |  | 0.7 |  | MarcXin | Assumption for testing
CHE | conv_chp_nuclear | lf_min | annual | 1995 |  | 0.7 |  | MarcXin | Assumption for testing
CHE | conv_chp_nuclear | lf_min | annual | 1996 |  | 0.7 |  | MarcXin | Assumption for testing
CHE | conv_chp_nuclear | lf_min | annual | 1997 |  | 0.7 |  | MarcXin | Assumption for testing
CHE | conv_chp_nuclear | lf_min | annual | 1998 |  | 0.7 |  | MarcXin | Assumption for testing
CHE | conv_chp_nuclear | lf_min | annual | 1999 |  | 0.7 |  | MarcXin | Assumption for testing
CHE | conv_chp_nuclear | lf_min | annual | 2000 |  | 0.7 |  | MarcXin | Assumption for testing
CHE | conv_chp_nuclear | lf_min | annual | 2001 |  | 0.7 |  | MarcXin | Assumption for testing
CHE | conv_chp_nuclear | lf_min | annual | 2002 |  | 0.7 |  | MarcXin | Assumption for testing
CHE | conv_chp_nuclear | lf_min | annual | 2003 |  | 0.7 |  | MarcXin | Assumption for testing
CHE | conv_chp_nuclear | lf_min | annual | 2004 |  | 0.7 |  | MarcXin | Assumption for testing
CHE | conv_chp_nuclear | lf_min | annual | 2005 |  | 0.7 |  | MarcXin | Assumption for testing
CHE | conv_chp_nuclear | lf_min | annual | 2006 |  | 0.7 |  | MarcXin | Assumption for testing
CHE | conv_chp_nuclear | lf_min | annual | 2007 |  | 0.7 |  | MarcXin | Assumption for testing
CHE | conv_chp_nuclear | lf_min | annual | 2008 |  | 0.7 |  | MarcXin | Assumption for testing
CHE | conv_chp_nuclear | lf_min | annual | 2009 |  | 0.7 |  | MarcXin | Assumption for testing
CHE | conv_chp_nuclear | lf_min | annual | 2010 |  | 0.7 |  | MarcXin | Assumption for testing
CHE | conv_chp_nuclear | lf_min | annual | 2011 |  | 0.7 |  | MarcXin | Assumption for testing
CHE | conv_chp_nuclear | lf_min | annual | 2012 |  | 0.7 |  | MarcXin | Assumption for testing
CHE | conv_chp_nuclear | lf_min | annual | 2013 |  | 0.7 |  | MarcXin | Assumption for testing
CHE | conv_chp_nuclear | lf_min | annual | 2014 |  | 0.7 |  | MarcXin | Assumption for testing
CHE | conv_chp_nuclear | lf_min | annual | 2015 |  | 0.7 |  | MarcXin | Assumption for testing
CHE | conv_chp_nuclear | lf_min | annual | 2016 |  | 0.7 |  | MarcXin | Assumption for testing
CHE | conv_chp_nuclear | lf_min | annual | 2017 |  | 0.7 |  | MarcXin | Assumption for testing
CHE | conv_chp_nuclear | lf_min | annual | 2018 |  | 0.7 |  | MarcXin | Assumption for testing
CHE | conv_chp_nuclear | lf_min | annual | 2019 |  | 0.7 |  | MarcXin | Assumption for testing