## Sheet1
Name: | CHE_conv_elec_hydrodam.xlsx
Date: | 2023-01-06 14:43:57
Author: | Ivan Ruiz Manuel
Country | Entity | Parameter | Type | Year | Flow | Value | Unit | Delete | Reference | Link | Note
CHE | conv_elec_hydrodam | enable_capacity | configuration |  |  | 1
CHE | conv_elec_hydrodam | enable_year | configuration |  |  | 1990
CHE | conv_elec_hydrodam | input | configuration_fxe |  | hydro | 1
CHE | conv_elec_hydrodam | output | configuration_fxe |  | elecsupply | 1
CHE | conv_elec_hydrodam | input_efficiency | constant_fxe |  | hydro | 1
CHE | conv_elec_hydrodam | output_efficiency | constant_fxe |  | elecsupply | 0.98
CHE | conv_elec_hydrodam | buildrate | constant |  |  | 1.176 | GW | MarcXin | Assumption |  | Maximum between generic assumption of 1.0GW/year and peak historical buildrate for HydroDam in CHE
CHE | conv_elec_hydrodam | capacity_to_activity | constant |  |  | 31.54 | PJ/GW |  |  |  | Maximum energy production per capacity unit, per year.
CHE | conv_elec_hydrodam | co2_factor | constant |  |  | 0 | tonne/GWh
CHE | conv_elec_hydrodam | learning_rate | constant |  |  | 8.3 |  | MarcXin
CHE | conv_elec_hydrodam | lifetime | constant |  |  | 40 | yr | MarcXin
CHE | conv_elec_hydrodam | max_activity_annual | constant |  |  | 25000 | GWh | MarcXin | Assumption for testing
CHE | conv_elec_hydrodam | max_capacity_annual | constant |  |  |  | GW
CHE | conv_elec_hydrodam | peak_ratio | constant |  |  | 1 |  | MarcXin
CHE | conv_elec_hydrodam | ramp_rate | constant |  |  | 10 |  | MarcXin
CHE | conv_elec_hydrodam | actual_activity | annual | 1990 |  | 17114 | GWh | MarcXin | Office federal de l'energie OFEN, Statistique global suisse de l'energie 2020 Tableau 24
CHE | conv_elec_hydrodam | actual_activity | annual | 1991 |  | 19184 | GWh | MarcXin | Office federal de l'energie OFEN, Statistique global suisse de l'energie 2020 Tableau 24
CHE | conv_elec_hydrodam | actual_activity | annual | 1992 |  | 18506 | GWh | MarcXin | Office federal de l'energie OFEN, Statistique global suisse de l'energie 2020 Tableau 24
CHE | conv_elec_hydrodam | actual_activity | annual | 1993 |  | 20802 | GWh | MarcXin | Office federal de l'energie OFEN, Statistique global suisse de l'energie 2020 Tableau 24
CHE | conv_elec_hydrodam | actual_activity | annual | 1994 |  | 22966 | GWh | MarcXin | Office federal de l'energie OFEN, Statistique global suisse de l'energie 2020 Tableau 24
CHE | conv_elec_hydrodam | actual_activity | annual | 1995 |  | 19449 | GWh | MarcXin | Office federal de l'energie OFEN, Statistique global suisse de l'energie 2020 Tableau 24
CHE | conv_elec_hydrodam | actual_activity | annual | 1996 |  | 16029 | GWh | MarcXin | Office federal de l'energie OFEN, Statistique global suisse de l'energie 2020 Tableau 24
CHE | conv_elec_hydrodam | actual_activity | annual | 1997 |  | 20099 | GWh | MarcXin | Office federal de l'energie OFEN, Statistique global suisse de l'energie 2020 Tableau 24
CHE | conv_elec_hydrodam | actual_activity | annual | 1998 |  | 19329 | GWh | MarcXin | Office federal de l'energie OFEN, Statistique global suisse de l'energie 2020 Tableau 24
CHE | conv_elec_hydrodam | actual_activity | annual | 1999 |  | 23976 | GWh | MarcXin | Office federal de l'energie OFEN, Statistique global suisse de l'energie 2020 Tableau 24
CHE | conv_elec_hydrodam | actual_activity | annual | 2000 |  | 20285 | GWh | MarcXin | Office federal de l'energie OFEN, Statistique global suisse de l'energie 2020 Tableau 24
CHE | conv_elec_hydrodam | actual_activity | annual | 2001 |  | 24510 | GWh | MarcXin | Office federal de l'energie OFEN, Statistique global suisse de l'energie 2020 Tableau 24
CHE | conv_elec_hydrodam | actual_activity | annual | 2002 |  | 18888 | GWh | MarcXin | Office federal de l'energie OFEN, Statistique global suisse de l'energie 2020 Tableau 24
CHE | conv_elec_hydrodam | actual_activity | annual | 2003 |  | 21047 | GWh | MarcXin | Office federal de l'energie OFEN, Statistique global suisse de l'energie 2020 Tableau 24
CHE | conv_elec_hydrodam | actual_activity | annual | 2004 |  | 19078 | GWh | MarcXin | Office federal de l'energie OFEN, Statistique global suisse de l'energie 2020 Tableau 24
CHE | conv_elec_hydrodam | actual_activity | annual | 2005 |  | 17761 | GWh | MarcXin | Office federal de l'energie OFEN, Statistique global suisse de l'energie 2020 Tableau 24
CHE | conv_elec_hydrodam | actual_activity | annual | 2006 |  | 16738 | GWh | MarcXin | Office federal de l'energie OFEN, Statistique global suisse de l'energie 2020 Tableau 24
CHE | conv_elec_hydrodam | actual_activity | annual | 2007 |  | 19826 | GWh | MarcXin | Office federal de l'energie OFEN, Statistique global suisse de l'energie 2020 Tableau 24
CHE | conv_elec_hydrodam | actual_activity | annual | 2008 |  | 20873 | GWh | MarcXin | Office federal de l'energie OFEN, Statistique global suisse de l'energie 2020 Tableau 24
CHE | conv_elec_hydrodam | actual_activity | annual | 2009 |  | 21026 | GWh | MarcXin | Office federal de l'energie OFEN, Statistique global suisse de l'energie 2020 Tableau 24
CHE | conv_elec_hydrodam | actual_activity | annual | 2010 |  | 21420 | GWh | MarcXin | Office federal de l'energie OFEN, Statistique global suisse de l'energie 2020 Tableau 24
CHE | conv_elec_hydrodam | actual_activity | annual | 2011 |  | 19062 | GWh | MarcXin | Office federal de l'energie OFEN, Statistique global suisse de l'energie 2020 Tableau 24
CHE | conv_elec_hydrodam | actual_activity | annual | 2012 |  | 22074 | GWh | MarcXin | Office federal de l'energie OFEN, Statistique global suisse de l'energie 2020 Tableau 24
CHE | conv_elec_hydrodam | actual_activity | annual | 2013 |  | 21813 | GWh | MarcXin | Office federal de l'energie OFEN, Statistique global suisse de l'energie 2020 Tableau 24
CHE | conv_elec_hydrodam | actual_activity | annual | 2014 |  | 22065 | GWh | MarcXin | Office federal de l'energie OFEN, Statistique global suisse de l'energie 2020 Tableau 24
CHE | conv_elec_hydrodam | actual_activity | annual | 2015 |  | 22891 | GWh | MarcXin | Office federal de l'energie OFEN, Statistique global suisse de l'energie 2020 Tableau 24
CHE | conv_elec_hydrodam | actual_activity | annual | 2016 |  | 19752 | GWh | MarcXin | Office federal de l'energie OFEN, Statistique global suisse de l'energie 2020 Tableau 24
CHE | conv_elec_hydrodam | actual_activity | annual | 2017 |  | 20720 | GWh | MarcXin | Office federal de l'energie OFEN, Statistique global suisse de l'energie 2020 Tableau 24
CHE | conv_elec_hydrodam | actual_activity | annual | 2018 |  | 20520 | GWh | MarcXin | Office federal de l'energie OFEN, Statistique global suisse de l'energie 2020 Tableau 24
CHE | conv_elec_hydrodam | actual_activity | annual | 2019 |  | 22856 | GWh | MarcXin | Office federal de l'energie OFEN, Statistique global suisse de l'energie 2020 Tableau 24
CHE | conv_elec_hydrodam | actual_capacity | annual | 1990 |  | 6460 | MW | MarcXin
CHE | conv_elec_hydrodam | actual_capacity | annual | 1991 |  | 6460 | MW | MarcXin | BFE Statistik der Wasserkraftanlagen |  | Sum of max. generator power. Original source seems to be gross capacity, here multiplied by 0.95 for approximate consistency with 2010-2019 series
CHE | conv_elec_hydrodam | actual_capacity | annual | 1992 |  | 6460 | MW | MarcXin
CHE | conv_elec_hydrodam | actual_capacity | annual | 1993 |  | 6460 | MW | MarcXin
CHE | conv_elec_hydrodam | actual_capacity | annual | 1994 |  | 6460 | MW | MarcXin
CHE | conv_elec_hydrodam | actual_capacity | annual | 1995 |  | 6460 | MW | MarcXin
CHE | conv_elec_hydrodam | actual_capacity | annual | 1996 |  | 7636 | MW | MarcXin | BFE Statistik der Wasserkraftanlagen |  | Sum of max. generator power. Original source seems to be gross capacity, here multiplied by 0.95 for approximate consistency with 2010-2019 series
CHE | conv_elec_hydrodam | actual_capacity | annual | 1997 |  | 7636 | MW | MarcXin
CHE | conv_elec_hydrodam | actual_capacity | annual | 1998 |  | 7636 | MW | MarcXin
CHE | conv_elec_hydrodam | actual_capacity | annual | 1999 |  | 7636 | MW | MarcXin
CHE | conv_elec_hydrodam | actual_capacity | annual | 2000 |  | 7636 | MW | MarcXin
CHE | conv_elec_hydrodam | actual_capacity | annual | 2001 |  | 7704 | MW | MarcXin | BFE Statistik der Wasserkraftanlagen |  | Sum of max. generator power. Original source seems to be gross capacity, here multiplied by 0.95 for approximate consistency with 2010-2019 series
CHE | conv_elec_hydrodam | actual_capacity | annual | 2002 |  | 7704 | MW | MarcXin
CHE | conv_elec_hydrodam | actual_capacity | annual | 2003 |  | 7704 | MW | MarcXin
CHE | conv_elec_hydrodam | actual_capacity | annual | 2004 |  | 7704 | MW | MarcXin
CHE | conv_elec_hydrodam | actual_capacity | annual | 2005 |  | 7704 | MW | MarcXin
CHE | conv_elec_hydrodam | actual_capacity | annual | 2006 |  | 7974 | MW | MarcXin | Office federal de l'energie OFEN Statistique des amenagements hydroelectriques de la Suisse, Tableau 12
CHE | conv_elec_hydrodam | actual_capacity | annual | 2007 |  | 7974 | MW | MarcXin
CHE | conv_elec_hydrodam | actual_capacity | annual | 2008 |  | 8065 | MW | MarcXin | Office federal de l'energie OFEN Statistique des amenagements hydroelectriques de la Suisse, Tableau 12
CHE | conv_elec_hydrodam | actual_capacity | annual | 2009 |  | 8065 | MW | MarcXin
CHE | conv_elec_hydrodam | actual_capacity | annual | 2010 |  | 8073.4 | MW | MarcXin | Office federal de l'energie OFEN Statistique des amenagements hydroelectriques de la Suisse, Tableau 12
CHE | conv_elec_hydrodam | actual_capacity | annual | 2011 |  | 8078.4 | MW | MarcXin | Office federal de l'energie OFEN Statistique des amenagements hydroelectriques de la Suisse, Tableau 12
CHE | conv_elec_hydrodam | actual_capacity | annual | 2012 |  | 8081.4 | MW | MarcXin | Office federal de l'energie OFEN Statistique des amenagements hydroelectriques de la Suisse, Tableau 12
CHE | conv_elec_hydrodam | actual_capacity | annual | 2013 |  | 8081.4 | MW | MarcXin | Office federal de l'energie OFEN Statistique des amenagements hydroelectriques de la Suisse, Tableau 12
CHE | conv_elec_hydrodam | actual_capacity | annual | 2014 |  | 7956.4 | MW | MarcXin | Office federal de l'energie OFEN Statistique des amenagements hydroelectriques de la Suisse, Tableau 12
CHE | conv_elec_hydrodam | actual_capacity | annual | 2015 |  | 7966.4 | MW | MarcXin | Office federal de l'energie OFEN Statistique des amenagements hydroelectriques de la Suisse, Tableau 12
CHE | conv_elec_hydrodam | actual_capacity | annual | 2016 |  | 8156.15 | MW | MarcXin | Office federal de l'energie OFEN Statistique des amenagements hydroelectriques de la Suisse, Tableau 12
CHE | conv_elec_hydrodam | actual_capacity | annual | 2017 |  | 8151.75 | MW | MarcXin | Office federal de l'energie OFEN Statistique des amenagements hydroelectriques de la Suisse, Tableau 12
CHE | conv_elec_hydrodam | actual_capacity | annual | 2018 |  | 8223.25 | MW | MarcXin | Office federal de l'energie OFEN Statistique des amenagements hydroelectriques de la Suisse, Tableau 12
CHE | conv_elec_hydrodam | actual_capacity | annual | 2019 |  | 8223.93 | MW | MarcXin | Office federal de l'energie OFEN Statistique des amenagements hydroelectriques de la Suisse, Tableau 12
CHE | conv_elec_hydrodam | actual_new_capacity | annual | 1990 |  | 0 | MW | MarcXin |  |  | Based on changes in net installed capacity
CHE | conv_elec_hydrodam | actual_new_capacity | annual | 1991 |  | 0 | MW | MarcXin |  |  | Based on changes in net installed capacity
CHE | conv_elec_hydrodam | actual_new_capacity | annual | 1992 |  | 0 | MW | MarcXin |  |  | Based on changes in net installed capacity
CHE | conv_elec_hydrodam | actual_new_capacity | annual | 1993 |  | 0 | MW | MarcXin |  |  | Based on changes in net installed capacity
CHE | conv_elec_hydrodam | actual_new_capacity | annual | 1994 |  | 0 | MW | MarcXin |  |  | Based on changes in net installed capacity
CHE | conv_elec_hydrodam | actual_new_capacity | annual | 1995 |  | 0 | MW | MarcXin |  |  | Based on changes in net installed capacity
CHE | conv_elec_hydrodam | actual_new_capacity | annual | 1996 |  | 1176 | MW | MarcXin |  |  | Based on changes in net installed capacity
CHE | conv_elec_hydrodam | actual_new_capacity | annual | 1997 |  | 0 | MW | MarcXin |  |  | Based on changes in net installed capacity
CHE | conv_elec_hydrodam | actual_new_capacity | annual | 1998 |  | 0 | MW | MarcXin |  |  | Based on changes in net installed capacity
CHE | conv_elec_hydrodam | actual_new_capacity | annual | 1999 |  | 0 | MW | MarcXin |  |  | Based on changes in net installed capacity
CHE | conv_elec_hydrodam | actual_new_capacity | annual | 2000 |  | 0 | MW | MarcXin |  |  | Based on changes in net installed capacity
CHE | conv_elec_hydrodam | actual_new_capacity | annual | 2001 |  | 68 | MW | MarcXin |  |  | Based on changes in net installed capacity
CHE | conv_elec_hydrodam | actual_new_capacity | annual | 2002 |  | 0 | MW | MarcXin |  |  | Based on changes in net installed capacity
CHE | conv_elec_hydrodam | actual_new_capacity | annual | 2003 |  | 0 | MW | MarcXin |  |  | Based on changes in net installed capacity
CHE | conv_elec_hydrodam | actual_new_capacity | annual | 2004 |  | 0 | MW | MarcXin |  |  | Based on changes in net installed capacity
CHE | conv_elec_hydrodam | actual_new_capacity | annual | 2005 |  | 0 | MW | MarcXin |  |  | Based on changes in net installed capacity
CHE | conv_elec_hydrodam | actual_new_capacity | annual | 2006 |  | 270 | MW | MarcXin |  |  | Based on changes in net installed capacity
CHE | conv_elec_hydrodam | actual_new_capacity | annual | 2007 |  | 0 | MW | MarcXin |  |  | Based on changes in net installed capacity
CHE | conv_elec_hydrodam | actual_new_capacity | annual | 2008 |  | 91 | MW | MarcXin |  |  | Based on changes in net installed capacity
CHE | conv_elec_hydrodam | actual_new_capacity | annual | 2009 |  | 0 | MW | MarcXin |  |  | Based on changes in net installed capacity
CHE | conv_elec_hydrodam | actual_new_capacity | annual | 2010 |  | 8.4 | MW | MarcXin |  |  | Based on changes in net installed capacity
CHE | conv_elec_hydrodam | actual_new_capacity | annual | 2011 |  | 5 | MW | MarcXin |  |  | Based on changes in net installed capacity
CHE | conv_elec_hydrodam | actual_new_capacity | annual | 2012 |  | 3 | MW | MarcXin |  |  | Based on changes in net installed capacity
CHE | conv_elec_hydrodam | actual_new_capacity | annual | 2013 |  | 0 | MW | MarcXin |  |  | Based on changes in net installed capacity
CHE | conv_elec_hydrodam | actual_new_capacity | annual | 2014 |  | 0 | MW | MarcXin |  |  | Based on changes in net installed capacity
CHE | conv_elec_hydrodam | actual_new_capacity | annual | 2015 |  | 10 | MW | MarcXin |  |  | Based on changes in net installed capacity
CHE | conv_elec_hydrodam | actual_new_capacity | annual | 2016 |  | 189.75 | MW | MarcXin |  |  | Based on changes in net installed capacity
CHE | conv_elec_hydrodam | actual_new_capacity | annual | 2017 |  | 0 | MW | MarcXin |  |  | Based on changes in net installed capacity
CHE | conv_elec_hydrodam | actual_new_capacity | annual | 2018 |  | 71.5 | MW | MarcXin |  |  | Based on changes in net installed capacity
CHE | conv_elec_hydrodam | actual_new_capacity | annual | 2019 |  | 0.68 | MW | MarcXin |  |  | Based on changes in net installed capacity
CHE | conv_elec_hydrodam | actual_retired_capacity | annual | 1990 |  | 0 | MW | MarcXin |  |  | Based on changes in net installed capacity
CHE | conv_elec_hydrodam | actual_retired_capacity | annual | 1991 |  | 0 | MW | MarcXin |  |  | Based on changes in net installed capacity
CHE | conv_elec_hydrodam | actual_retired_capacity | annual | 1992 |  | 0 | MW | MarcXin |  |  | Based on changes in net installed capacity
CHE | conv_elec_hydrodam | actual_retired_capacity | annual | 1993 |  | 0 | MW | MarcXin |  |  | Based on changes in net installed capacity
CHE | conv_elec_hydrodam | actual_retired_capacity | annual | 1994 |  | 0 | MW | MarcXin |  |  | Based on changes in net installed capacity
CHE | conv_elec_hydrodam | actual_retired_capacity | annual | 1995 |  | 0 | MW | MarcXin |  |  | Based on changes in net installed capacity
CHE | conv_elec_hydrodam | actual_retired_capacity | annual | 1996 |  | 0 | MW | MarcXin |  |  | Based on changes in net installed capacity
CHE | conv_elec_hydrodam | actual_retired_capacity | annual | 1997 |  | 0 | MW | MarcXin |  |  | Based on changes in net installed capacity
CHE | conv_elec_hydrodam | actual_retired_capacity | annual | 1998 |  | 0 | MW | MarcXin |  |  | Based on changes in net installed capacity
CHE | conv_elec_hydrodam | actual_retired_capacity | annual | 1999 |  | 0 | MW | MarcXin |  |  | Based on changes in net installed capacity
CHE | conv_elec_hydrodam | actual_retired_capacity | annual | 2000 |  | 0 | MW | MarcXin |  |  | Based on changes in net installed capacity
CHE | conv_elec_hydrodam | actual_retired_capacity | annual | 2001 |  | 0 | MW | MarcXin |  |  | Based on changes in net installed capacity
CHE | conv_elec_hydrodam | actual_retired_capacity | annual | 2002 |  | 0 | MW | MarcXin |  |  | Based on changes in net installed capacity
CHE | conv_elec_hydrodam | actual_retired_capacity | annual | 2003 |  | 0 | MW | MarcXin |  |  | Based on changes in net installed capacity
CHE | conv_elec_hydrodam | actual_retired_capacity | annual | 2004 |  | 0 | MW | MarcXin |  |  | Based on changes in net installed capacity
CHE | conv_elec_hydrodam | actual_retired_capacity | annual | 2005 |  | 0 | MW | MarcXin |  |  | Based on changes in net installed capacity
CHE | conv_elec_hydrodam | actual_retired_capacity | annual | 2006 |  | 0 | MW | MarcXin |  |  | Based on changes in net installed capacity
CHE | conv_elec_hydrodam | actual_retired_capacity | annual | 2007 |  | 0 | MW | MarcXin |  |  | Based on changes in net installed capacity
CHE | conv_elec_hydrodam | actual_retired_capacity | annual | 2008 |  | 0 | MW | MarcXin |  |  | Based on changes in net installed capacity
CHE | conv_elec_hydrodam | actual_retired_capacity | annual | 2009 |  | 0 | MW | MarcXin |  |  | Based on changes in net installed capacity
CHE | conv_elec_hydrodam | actual_retired_capacity | annual | 2010 |  | 0 | MW | MarcXin |  |  | Based on changes in net installed capacity
CHE | conv_elec_hydrodam | actual_retired_capacity | annual | 2011 |  | 0 | MW | MarcXin |  |  | Based on changes in net installed capacity
CHE | conv_elec_hydrodam | actual_retired_capacity | annual | 2012 |  | 0 | MW | MarcXin |  |  | Based on changes in net installed capacity
CHE | conv_elec_hydrodam | actual_retired_capacity | annual | 2013 |  | 0 | MW | MarcXin |  |  | Based on changes in net installed capacity
CHE | conv_elec_hydrodam | actual_retired_capacity | annual | 2014 |  | 125 | MW | MarcXin |  |  | Based on changes in net installed capacity
CHE | conv_elec_hydrodam | actual_retired_capacity | annual | 2015 |  | 0 | MW | MarcXin |  |  | Based on changes in net installed capacity
CHE | conv_elec_hydrodam | actual_retired_capacity | annual | 2016 |  | 0 | MW | MarcXin |  |  | Based on changes in net installed capacity
CHE | conv_elec_hydrodam | actual_retired_capacity | annual | 2017 |  | 4.4 | MW | MarcXin |  |  | Based on changes in net installed capacity
CHE | conv_elec_hydrodam | actual_retired_capacity | annual | 2018 |  | 0 | MW | MarcXin |  |  | Based on changes in net installed capacity
CHE | conv_elec_hydrodam | actual_retired_capacity | annual | 2019 |  | 0 | MW | MarcXin |  |  | Based on changes in net installed capacity
CHE | conv_elec_hydrodam | cost_fixed_om_annual | annual | 1990 |  |  |  | MarcXin
CHE | conv_elec_hydrodam | cost_fixed_om_annual | annual | 1991 |  |  |  | MarcXin
CHE | conv_elec_hydrodam | cost_fixed_om_annual | annual | 1992 |  |  |  | MarcXin
CHE | conv_elec_hydrodam | cost_fixed_om_annual | annual | 1993 |  |  |  | MarcXin
CHE | conv_elec_hydrodam | cost_fixed_om_annual | annual | 1994 |  |  |  | MarcXin
CHE | conv_elec_hydrodam | cost_fixed_om_annual | annual | 1995 |  |  |  | MarcXin
CHE | conv_elec_hydrodam | cost_fixed_om_annual | annual | 1996 |  |  |  | MarcXin
CHE | conv_elec_hydrodam | cost_fixed_om_annual | annual | 1997 |  |  |  | MarcXin
CHE | conv_elec_hydrodam | cost_fixed_om_annual | annual | 1998 |  |  |  | MarcXin
CHE | conv_elec_hydrodam | cost_fixed_om_annual | annual | 1999 |  |  |  | MarcXin
CHE | conv_elec_hydrodam | cost_fixed_om_annual | annual | 2000 |  |  |  | MarcXin
CHE | conv_elec_hydrodam | cost_fixed_om_annual | annual | 2001 |  |  |  | MarcXin
CHE | conv_elec_hydrodam | cost_fixed_om_annual | annual | 2002 |  |  |  | MarcXin
CHE | conv_elec_hydrodam | cost_fixed_om_annual | annual | 2003 |  |  |  | MarcXin
CHE | conv_elec_hydrodam | cost_fixed_om_annual | annual | 2004 |  |  |  | MarcXin
CHE | conv_elec_hydrodam | cost_fixed_om_annual | annual | 2005 |  |  |  | MarcXin
CHE | conv_elec_hydrodam | cost_fixed_om_annual | annual | 2006 |  |  |  | MarcXin
CHE | conv_elec_hydrodam | cost_fixed_om_annual | annual | 2007 |  |  |  | MarcXin
CHE | conv_elec_hydrodam | cost_fixed_om_annual | annual | 2008 |  |  |  | MarcXin
CHE | conv_elec_hydrodam | cost_fixed_om_annual | annual | 2009 |  |  |  | MarcXin
CHE | conv_elec_hydrodam | cost_fixed_om_annual | annual | 2010 |  |  |  | MarcXin
CHE | conv_elec_hydrodam | cost_fixed_om_annual | annual | 2011 |  |  |  | MarcXin
CHE | conv_elec_hydrodam | cost_fixed_om_annual | annual | 2012 |  |  |  | MarcXin
CHE | conv_elec_hydrodam | cost_fixed_om_annual | annual | 2013 |  |  |  | MarcXin
CHE | conv_elec_hydrodam | cost_fixed_om_annual | annual | 2014 |  | 28.0658 | EUR2013/kW | MarcXin | JRC ETRI (2014) and JRC Hydro-power Database release 1 (2019) |  | JRC ETRI costs (tables 11-13), weighted by the share of each size category of dam in total current dam capacity
CHE | conv_elec_hydrodam | cost_fixed_om_annual | annual | 2015 |  |  |  | MarcXin
CHE | conv_elec_hydrodam | cost_fixed_om_annual | annual | 2016 |  |  |  | MarcXin
CHE | conv_elec_hydrodam | cost_fixed_om_annual | annual | 2017 |  |  |  | MarcXin
CHE | conv_elec_hydrodam | cost_fixed_om_annual | annual | 2018 |  |  |  | MarcXin
CHE | conv_elec_hydrodam | cost_fixed_om_annual | annual | 2019 |  |  |  | MarcXin
CHE | conv_elec_hydrodam | cost_investment | annual | 1990 |  |  |  | MarcXin
CHE | conv_elec_hydrodam | cost_investment | annual | 1991 |  |  |  | MarcXin
CHE | conv_elec_hydrodam | cost_investment | annual | 1992 |  |  |  | MarcXin
CHE | conv_elec_hydrodam | cost_investment | annual | 1993 |  |  |  | MarcXin
CHE | conv_elec_hydrodam | cost_investment | annual | 1994 |  |  |  | MarcXin
CHE | conv_elec_hydrodam | cost_investment | annual | 1995 |  |  |  | MarcXin
CHE | conv_elec_hydrodam | cost_investment | annual | 1996 |  |  |  | MarcXin
CHE | conv_elec_hydrodam | cost_investment | annual | 1997 |  |  |  | MarcXin
CHE | conv_elec_hydrodam | cost_investment | annual | 1998 |  |  |  | MarcXin
CHE | conv_elec_hydrodam | cost_investment | annual | 1999 |  |  |  | MarcXin
CHE | conv_elec_hydrodam | cost_investment | annual | 2000 |  |  |  | MarcXin
CHE | conv_elec_hydrodam | cost_investment | annual | 2001 |  |  |  | MarcXin
CHE | conv_elec_hydrodam | cost_investment | annual | 2002 |  |  |  | MarcXin
CHE | conv_elec_hydrodam | cost_investment | annual | 2003 |  |  |  | MarcXin
CHE | conv_elec_hydrodam | cost_investment | annual | 2004 |  |  |  | MarcXin
CHE | conv_elec_hydrodam | cost_investment | annual | 2005 |  |  |  | MarcXin
CHE | conv_elec_hydrodam | cost_investment | annual | 2006 |  |  |  | MarcXin
CHE | conv_elec_hydrodam | cost_investment | annual | 2007 |  |  |  | MarcXin
CHE | conv_elec_hydrodam | cost_investment | annual | 2008 |  |  |  | MarcXin
CHE | conv_elec_hydrodam | cost_investment | annual | 2009 |  |  |  | MarcXin
CHE | conv_elec_hydrodam | cost_investment | annual | 2010 |  |  |  | MarcXin
CHE | conv_elec_hydrodam | cost_investment | annual | 2011 |  |  |  | MarcXin
CHE | conv_elec_hydrodam | cost_investment | annual | 2012 |  |  |  | MarcXin
CHE | conv_elec_hydrodam | cost_investment | annual | 2013 |  |  |  | MarcXin
CHE | conv_elec_hydrodam | cost_investment | annual | 2014 |  | 2445.6353 | EUR2013/kW | MarcXin | JRC ETRI (2014) and JRC Hydro-power Database release 1 (2019) |  | JRC ETRI costs (tables 11-13), weighted by the share of each size category of dam in total current dam capacity
CHE | conv_elec_hydrodam | cost_investment | annual | 2015 |  |  |  | MarcXin
CHE | conv_elec_hydrodam | cost_investment | annual | 2016 |  |  |  | MarcXin
CHE | conv_elec_hydrodam | cost_investment | annual | 2017 |  |  |  | MarcXin
CHE | conv_elec_hydrodam | cost_investment | annual | 2018 |  |  |  | MarcXin
CHE | conv_elec_hydrodam | cost_investment | annual | 2019 |  |  |  | MarcXin
CHE | conv_elec_hydrodam | cost_variable_om | annual | 1990 |  |  |  | MarcXin
CHE | conv_elec_hydrodam | cost_variable_om | annual | 1991 |  |  |  | MarcXin
CHE | conv_elec_hydrodam | cost_variable_om | annual | 1992 |  |  |  | MarcXin
CHE | conv_elec_hydrodam | cost_variable_om | annual | 1993 |  |  |  | MarcXin
CHE | conv_elec_hydrodam | cost_variable_om | annual | 1994 |  |  |  | MarcXin
CHE | conv_elec_hydrodam | cost_variable_om | annual | 1995 |  |  |  | MarcXin
CHE | conv_elec_hydrodam | cost_variable_om | annual | 1996 |  |  |  | MarcXin
CHE | conv_elec_hydrodam | cost_variable_om | annual | 1997 |  |  |  | MarcXin
CHE | conv_elec_hydrodam | cost_variable_om | annual | 1998 |  |  |  | MarcXin
CHE | conv_elec_hydrodam | cost_variable_om | annual | 1999 |  |  |  | MarcXin
CHE | conv_elec_hydrodam | cost_variable_om | annual | 2000 |  |  |  | MarcXin
CHE | conv_elec_hydrodam | cost_variable_om | annual | 2001 |  |  |  | MarcXin
CHE | conv_elec_hydrodam | cost_variable_om | annual | 2002 |  |  |  | MarcXin
CHE | conv_elec_hydrodam | cost_variable_om | annual | 2003 |  |  |  | MarcXin
CHE | conv_elec_hydrodam | cost_variable_om | annual | 2004 |  |  |  | MarcXin
CHE | conv_elec_hydrodam | cost_variable_om | annual | 2005 |  |  |  | MarcXin
CHE | conv_elec_hydrodam | cost_variable_om | annual | 2006 |  |  |  | MarcXin
CHE | conv_elec_hydrodam | cost_variable_om | annual | 2007 |  |  |  | MarcXin
CHE | conv_elec_hydrodam | cost_variable_om | annual | 2008 |  |  |  | MarcXin
CHE | conv_elec_hydrodam | cost_variable_om | annual | 2009 |  |  |  | MarcXin
CHE | conv_elec_hydrodam | cost_variable_om | annual | 2010 |  |  |  | MarcXin
CHE | conv_elec_hydrodam | cost_variable_om | annual | 2011 |  |  |  | MarcXin
CHE | conv_elec_hydrodam | cost_variable_om | annual | 2012 |  |  |  | MarcXin
CHE | conv_elec_hydrodam | cost_variable_om | annual | 2013 |  |  |  | MarcXin
CHE | conv_elec_hydrodam | cost_variable_om | annual | 2014 |  | 3.4329 | EUR2013/MWh | MarcXin | JRC ETRI (2014) and JRC Hydro-power Database release 1 (2019) |  | JRC ETRI costs (tables 11-13), weighted by the share of each size category of dam in total current dam capacity
CHE | conv_elec_hydrodam | cost_variable_om | annual | 2015 |  |  |  | MarcXin
CHE | conv_elec_hydrodam | cost_variable_om | annual | 2016 |  |  |  | MarcXin
CHE | conv_elec_hydrodam | cost_variable_om | annual | 2017 |  |  |  | MarcXin
CHE | conv_elec_hydrodam | cost_variable_om | annual | 2018 |  |  |  | MarcXin
CHE | conv_elec_hydrodam | cost_variable_om | annual | 2019 |  |  |  | MarcXin
CHE | conv_elec_hydrodam | initial_retired_capacity | annual | 1990 |  | 0 | MW | MarcXin |  |  | Follows actual retirements until cumulative sum reaches initial installed capacity
CHE | conv_elec_hydrodam | initial_retired_capacity | annual | 1991 |  | 0 | MW | MarcXin |  |  | Follows actual retirements until cumulative sum reaches initial installed capacity
CHE | conv_elec_hydrodam | initial_retired_capacity | annual | 1992 |  | 0 | MW | MarcXin |  |  | Follows actual retirements until cumulative sum reaches initial installed capacity
CHE | conv_elec_hydrodam | initial_retired_capacity | annual | 1993 |  | 0 | MW | MarcXin |  |  | Follows actual retirements until cumulative sum reaches initial installed capacity
CHE | conv_elec_hydrodam | initial_retired_capacity | annual | 1994 |  | 0 | MW | MarcXin |  |  | Follows actual retirements until cumulative sum reaches initial installed capacity
CHE | conv_elec_hydrodam | initial_retired_capacity | annual | 1995 |  | 0 | MW | MarcXin |  |  | Follows actual retirements until cumulative sum reaches initial installed capacity
CHE | conv_elec_hydrodam | initial_retired_capacity | annual | 1996 |  | 0 | MW | MarcXin |  |  | Follows actual retirements until cumulative sum reaches initial installed capacity
CHE | conv_elec_hydrodam | initial_retired_capacity | annual | 1997 |  | 0 | MW | MarcXin |  |  | Follows actual retirements until cumulative sum reaches initial installed capacity
CHE | conv_elec_hydrodam | initial_retired_capacity | annual | 1998 |  | 0 | MW | MarcXin |  |  | Follows actual retirements until cumulative sum reaches initial installed capacity
CHE | conv_elec_hydrodam | initial_retired_capacity | annual | 1999 |  | 0 | MW | MarcXin |  |  | Follows actual retirements until cumulative sum reaches initial installed capacity
CHE | conv_elec_hydrodam | initial_retired_capacity | annual | 2000 |  | 0 | MW | MarcXin |  |  | Follows actual retirements until cumulative sum reaches initial installed capacity
CHE | conv_elec_hydrodam | initial_retired_capacity | annual | 2001 |  | 0 | MW | MarcXin |  |  | Follows actual retirements until cumulative sum reaches initial installed capacity
CHE | conv_elec_hydrodam | initial_retired_capacity | annual | 2002 |  | 0 | MW | MarcXin |  |  | Follows actual retirements until cumulative sum reaches initial installed capacity
CHE | conv_elec_hydrodam | initial_retired_capacity | annual | 2003 |  | 0 | MW | MarcXin |  |  | Follows actual retirements until cumulative sum reaches initial installed capacity
CHE | conv_elec_hydrodam | initial_retired_capacity | annual | 2004 |  | 0 | MW | MarcXin |  |  | Follows actual retirements until cumulative sum reaches initial installed capacity
CHE | conv_elec_hydrodam | initial_retired_capacity | annual | 2005 |  | 0 | MW | MarcXin |  |  | Follows actual retirements until cumulative sum reaches initial installed capacity
CHE | conv_elec_hydrodam | initial_retired_capacity | annual | 2006 |  | 0 | MW | MarcXin |  |  | Follows actual retirements until cumulative sum reaches initial installed capacity
CHE | conv_elec_hydrodam | initial_retired_capacity | annual | 2007 |  | 0 | MW | MarcXin |  |  | Follows actual retirements until cumulative sum reaches initial installed capacity
CHE | conv_elec_hydrodam | initial_retired_capacity | annual | 2008 |  | 0 | MW | MarcXin |  |  | Follows actual retirements until cumulative sum reaches initial installed capacity
CHE | conv_elec_hydrodam | initial_retired_capacity | annual | 2009 |  | 0 | MW | MarcXin |  |  | Follows actual retirements until cumulative sum reaches initial installed capacity
CHE | conv_elec_hydrodam | initial_retired_capacity | annual | 2010 |  | 0 | MW | MarcXin |  |  | Follows actual retirements until cumulative sum reaches initial installed capacity
CHE | conv_elec_hydrodam | initial_retired_capacity | annual | 2011 |  | 0 | MW | MarcXin |  |  | Follows actual retirements until cumulative sum reaches initial installed capacity
CHE | conv_elec_hydrodam | initial_retired_capacity | annual | 2012 |  | 0 | MW | MarcXin |  |  | Follows actual retirements until cumulative sum reaches initial installed capacity
CHE | conv_elec_hydrodam | initial_retired_capacity | annual | 2013 |  | 0 | MW | MarcXin |  |  | Follows actual retirements until cumulative sum reaches initial installed capacity
CHE | conv_elec_hydrodam | initial_retired_capacity | annual | 2014 |  | 125 | MW | MarcXin |  |  | Follows actual retirements until cumulative sum reaches initial installed capacity
CHE | conv_elec_hydrodam | initial_retired_capacity | annual | 2015 |  | 0 | MW | MarcXin |  |  | Follows actual retirements until cumulative sum reaches initial installed capacity
CHE | conv_elec_hydrodam | initial_retired_capacity | annual | 2016 |  | 0 | MW | MarcXin |  |  | Follows actual retirements until cumulative sum reaches initial installed capacity
CHE | conv_elec_hydrodam | initial_retired_capacity | annual | 2017 |  | 4.4 | MW | MarcXin |  |  | Follows actual retirements until cumulative sum reaches initial installed capacity
CHE | conv_elec_hydrodam | initial_retired_capacity | annual | 2018 |  | 0 | MW | MarcXin |  |  | Follows actual retirements until cumulative sum reaches initial installed capacity
CHE | conv_elec_hydrodam | initial_retired_capacity | annual | 2019 |  | 0 | MW | MarcXin |  |  | Follows actual retirements until cumulative sum reaches initial installed capacity
CHE | conv_elec_hydrodam | lf_max | annual | 1990 |  | 1 |  | MarcXin | ENTSO-E Pan-European Climate Database and Eurostat nrg_ind_pehnf |  | Average value for EU, combining reservoirs and open-loop pumped storage. Maximum between synthetic ENTSO-E load factor for 1990-2017 climate years, and historical value
CHE | conv_elec_hydrodam | lf_max | annual | 1991 |  | 0.339 |  | MarcXin | ENTSO-E Pan-European Climate Database and Eurostat nrg_ind_pehnf |  | Average value for EU, combining reservoirs and open-loop pumped storage. Maximum between synthetic ENTSO-E load factor for 1990-2017 climate years, and historical value
CHE | conv_elec_hydrodam | lf_max | annual | 1992 |  | 0.32702 |  | MarcXin | ENTSO-E Pan-European Climate Database and Eurostat nrg_ind_pehnf |  | Average value for EU, combining reservoirs and open-loop pumped storage. Maximum between synthetic ENTSO-E load factor for 1990-2017 climate years, and historical value
CHE | conv_elec_hydrodam | lf_max | annual | 1993 |  | 0.36759 |  | MarcXin | ENTSO-E Pan-European Climate Database and Eurostat nrg_ind_pehnf |  | Average value for EU, combining reservoirs and open-loop pumped storage. Maximum between synthetic ENTSO-E load factor for 1990-2017 climate years, and historical value
CHE | conv_elec_hydrodam | lf_max | annual | 1994 |  | 0.40583 |  | MarcXin | ENTSO-E Pan-European Climate Database and Eurostat nrg_ind_pehnf |  | Average value for EU, combining reservoirs and open-loop pumped storage. Maximum between synthetic ENTSO-E load factor for 1990-2017 climate years, and historical value
CHE | conv_elec_hydrodam | lf_max | annual | 1995 |  | 0.34369 |  | MarcXin | ENTSO-E Pan-European Climate Database and Eurostat nrg_ind_pehnf |  | Average value for EU, combining reservoirs and open-loop pumped storage. Maximum between synthetic ENTSO-E load factor for 1990-2017 climate years, and historical value
CHE | conv_elec_hydrodam | lf_max | annual | 1996 |  | 0.29132 |  | MarcXin | ENTSO-E Pan-European Climate Database and Eurostat nrg_ind_pehnf |  | Average value for EU, combining reservoirs and open-loop pumped storage. Maximum between synthetic ENTSO-E load factor for 1990-2017 climate years, and historical value
CHE | conv_elec_hydrodam | lf_max | annual | 1997 |  | 0.30984 |  | MarcXin | ENTSO-E Pan-European Climate Database and Eurostat nrg_ind_pehnf |  | Average value for EU, combining reservoirs and open-loop pumped storage. Maximum between synthetic ENTSO-E load factor for 1990-2017 climate years, and historical value
CHE | conv_elec_hydrodam | lf_max | annual | 1998 |  | 0.30894 |  | MarcXin | ENTSO-E Pan-European Climate Database and Eurostat nrg_ind_pehnf |  | Average value for EU, combining reservoirs and open-loop pumped storage. Maximum between synthetic ENTSO-E load factor for 1990-2017 climate years, and historical value
CHE | conv_elec_hydrodam | lf_max | annual | 1999 |  | 0.35843 |  | MarcXin | ENTSO-E Pan-European Climate Database and Eurostat nrg_ind_pehnf |  | Average value for EU, combining reservoirs and open-loop pumped storage. Maximum between synthetic ENTSO-E load factor for 1990-2017 climate years, and historical value
CHE | conv_elec_hydrodam | lf_max | annual | 2000 |  | 0.3134 |  | MarcXin | ENTSO-E Pan-European Climate Database and Eurostat nrg_ind_pehnf |  | Average value for EU, combining reservoirs and open-loop pumped storage. Maximum between synthetic ENTSO-E load factor for 1990-2017 climate years, and historical value
CHE | conv_elec_hydrodam | lf_max | annual | 2001 |  | 0.36318 |  | MarcXin | ENTSO-E Pan-European Climate Database and Eurostat nrg_ind_pehnf |  | Average value for EU, combining reservoirs and open-loop pumped storage. Maximum between synthetic ENTSO-E load factor for 1990-2017 climate years, and historical value
CHE | conv_elec_hydrodam | lf_max | annual | 2002 |  | 0.27988 |  | MarcXin | ENTSO-E Pan-European Climate Database and Eurostat nrg_ind_pehnf |  | Average value for EU, combining reservoirs and open-loop pumped storage. Maximum between synthetic ENTSO-E load factor for 1990-2017 climate years, and historical value
CHE | conv_elec_hydrodam | lf_max | annual | 2003 |  | 0.31187 |  | MarcXin | ENTSO-E Pan-European Climate Database and Eurostat nrg_ind_pehnf |  | Average value for EU, combining reservoirs and open-loop pumped storage. Maximum between synthetic ENTSO-E load factor for 1990-2017 climate years, and historical value
CHE | conv_elec_hydrodam | lf_max | annual | 2004 |  | 0.29763 |  | MarcXin | ENTSO-E Pan-European Climate Database and Eurostat nrg_ind_pehnf |  | Average value for EU, combining reservoirs and open-loop pumped storage. Maximum between synthetic ENTSO-E load factor for 1990-2017 climate years, and historical value
CHE | conv_elec_hydrodam | lf_max | annual | 2005 |  | 0.28599 |  | MarcXin | ENTSO-E Pan-European Climate Database and Eurostat nrg_ind_pehnf |  | Average value for EU, combining reservoirs and open-loop pumped storage. Maximum between synthetic ENTSO-E load factor for 1990-2017 climate years, and historical value
CHE | conv_elec_hydrodam | lf_max | annual | 2006 |  | 0.27258 |  | MarcXin | ENTSO-E Pan-European Climate Database and Eurostat nrg_ind_pehnf |  | Average value for EU, combining reservoirs and open-loop pumped storage. Maximum between synthetic ENTSO-E load factor for 1990-2017 climate years, and historical value
CHE | conv_elec_hydrodam | lf_max | annual | 2007 |  | 0.28383 |  | MarcXin | ENTSO-E Pan-European Climate Database and Eurostat nrg_ind_pehnf |  | Average value for EU, combining reservoirs and open-loop pumped storage. Maximum between synthetic ENTSO-E load factor for 1990-2017 climate years, and historical value
CHE | conv_elec_hydrodam | lf_max | annual | 2008 |  | 0.29544 |  | MarcXin | ENTSO-E Pan-European Climate Database and Eurostat nrg_ind_pehnf |  | Average value for EU, combining reservoirs and open-loop pumped storage. Maximum between synthetic ENTSO-E load factor for 1990-2017 climate years, and historical value
CHE | conv_elec_hydrodam | lf_max | annual | 2009 |  | 0.29761 |  | MarcXin | ENTSO-E Pan-European Climate Database and Eurostat nrg_ind_pehnf |  | Average value for EU, combining reservoirs and open-loop pumped storage. Maximum between synthetic ENTSO-E load factor for 1990-2017 climate years, and historical value
CHE | conv_elec_hydrodam | lf_max | annual | 2010 |  | 0.30287 |  | MarcXin | ENTSO-E Pan-European Climate Database and Eurostat nrg_ind_pehnf |  | Average value for EU, combining reservoirs and open-loop pumped storage. Maximum between synthetic ENTSO-E load factor for 1990-2017 climate years, and historical value
CHE | conv_elec_hydrodam | lf_max | annual | 2011 |  | 0.26936 |  | MarcXin | ENTSO-E Pan-European Climate Database and Eurostat nrg_ind_pehnf |  | Average value for EU, combining reservoirs and open-loop pumped storage. Maximum between synthetic ENTSO-E load factor for 1990-2017 climate years, and historical value
CHE | conv_elec_hydrodam | lf_max | annual | 2012 |  | 0.31181 |  | MarcXin | ENTSO-E Pan-European Climate Database and Eurostat nrg_ind_pehnf |  | Average value for EU, combining reservoirs and open-loop pumped storage. Maximum between synthetic ENTSO-E load factor for 1990-2017 climate years, and historical value
CHE | conv_elec_hydrodam | lf_max | annual | 2013 |  | 0.30812 |  | MarcXin | ENTSO-E Pan-European Climate Database and Eurostat nrg_ind_pehnf |  | Average value for EU, combining reservoirs and open-loop pumped storage. Maximum between synthetic ENTSO-E load factor for 1990-2017 climate years, and historical value
CHE | conv_elec_hydrodam | lf_max | annual | 2014 |  | 0.31658 |  | MarcXin | ENTSO-E Pan-European Climate Database and Eurostat nrg_ind_pehnf |  | Average value for EU, combining reservoirs and open-loop pumped storage. Maximum between synthetic ENTSO-E load factor for 1990-2017 climate years, and historical value
CHE | conv_elec_hydrodam | lf_max | annual | 2015 |  | 0.32802 |  | MarcXin | ENTSO-E Pan-European Climate Database and Eurostat nrg_ind_pehnf |  | Average value for EU, combining reservoirs and open-loop pumped storage. Maximum between synthetic ENTSO-E load factor for 1990-2017 climate years, and historical value
CHE | conv_elec_hydrodam | lf_max | annual | 2016 |  | 0.30685 |  | MarcXin | ENTSO-E Pan-European Climate Database and Eurostat nrg_ind_pehnf |  | Average value for EU, combining reservoirs and open-loop pumped storage. Maximum between synthetic ENTSO-E load factor for 1990-2017 climate years, and historical value
CHE | conv_elec_hydrodam | lf_max | annual | 2017 |  | 0.30685 |  | MarcXin | ENTSO-E Pan-European Climate Database and Eurostat nrg_ind_pehnf |  | Average value for EU, combining reservoirs and open-loop pumped storage. Maximum between synthetic ENTSO-E load factor for 1990-2017 climate years, and historical value
CHE | conv_elec_hydrodam | lf_max | annual | 2018 |  | 0.30685 |  | MarcXin | ENTSO-E Pan-European Climate Database and Eurostat nrg_ind_pehnf |  | Average value for EU, combining reservoirs and open-loop pumped storage. Maximum between synthetic ENTSO-E load factor for 1990-2017 climate years, and historical value
CHE | conv_elec_hydrodam | lf_max | annual | 2019 |  | 0.31726 |  | MarcXin | ENTSO-E Pan-European Climate Database and Eurostat nrg_ind_pehnf |  | Average value for EU, combining reservoirs and open-loop pumped storage. Maximum between synthetic ENTSO-E load factor for 1990-2017 climate years, and historical value
CHE | conv_elec_hydrodam | lf_min | annual | 1990 |  | 0 |  | MarcXin | ENTSO-E Pan-European Climate Database and Eurostat nrg_ind_pehnf |  | Assumption - historical minimum observed across synthetic ENTSO-E load factors and historical values
CHE | conv_elec_hydrodam | lf_min | annual | 1991 |  | 0.23962 |  | MarcXin | ENTSO-E Pan-European Climate Database and Eurostat nrg_ind_pehnf |  | Assumption - historical minimum observed across synthetic ENTSO-E load factors and historical values
CHE | conv_elec_hydrodam | lf_min | annual | 1992 |  | 0.23962 |  | MarcXin | ENTSO-E Pan-European Climate Database and Eurostat nrg_ind_pehnf |  | Assumption - historical minimum observed across synthetic ENTSO-E load factors and historical values
CHE | conv_elec_hydrodam | lf_min | annual | 1993 |  | 0.23962 |  | MarcXin | ENTSO-E Pan-European Climate Database and Eurostat nrg_ind_pehnf |  | Assumption - historical minimum observed across synthetic ENTSO-E load factors and historical values
CHE | conv_elec_hydrodam | lf_min | annual | 1994 |  | 0.23962 |  | MarcXin | ENTSO-E Pan-European Climate Database and Eurostat nrg_ind_pehnf |  | Assumption - historical minimum observed across synthetic ENTSO-E load factors and historical values
CHE | conv_elec_hydrodam | lf_min | annual | 1995 |  | 0.23962 |  | MarcXin | ENTSO-E Pan-European Climate Database and Eurostat nrg_ind_pehnf |  | Assumption - historical minimum observed across synthetic ENTSO-E load factors and historical values
CHE | conv_elec_hydrodam | lf_min | annual | 1996 |  | 0.23962 |  | MarcXin | ENTSO-E Pan-European Climate Database and Eurostat nrg_ind_pehnf |  | Assumption - historical minimum observed across synthetic ENTSO-E load factors and historical values
CHE | conv_elec_hydrodam | lf_min | annual | 1997 |  | 0.23962 |  | MarcXin | ENTSO-E Pan-European Climate Database and Eurostat nrg_ind_pehnf |  | Assumption - historical minimum observed across synthetic ENTSO-E load factors and historical values
CHE | conv_elec_hydrodam | lf_min | annual | 1998 |  | 0.23962 |  | MarcXin | ENTSO-E Pan-European Climate Database and Eurostat nrg_ind_pehnf |  | Assumption - historical minimum observed across synthetic ENTSO-E load factors and historical values
CHE | conv_elec_hydrodam | lf_min | annual | 1999 |  | 0.23962 |  | MarcXin | ENTSO-E Pan-European Climate Database and Eurostat nrg_ind_pehnf |  | Assumption - historical minimum observed across synthetic ENTSO-E load factors and historical values
CHE | conv_elec_hydrodam | lf_min | annual | 2000 |  | 0.23962 |  | MarcXin | ENTSO-E Pan-European Climate Database and Eurostat nrg_ind_pehnf |  | Assumption - historical minimum observed across synthetic ENTSO-E load factors and historical values
CHE | conv_elec_hydrodam | lf_min | annual | 2001 |  | 0.23962 |  | MarcXin | ENTSO-E Pan-European Climate Database and Eurostat nrg_ind_pehnf |  | Assumption - historical minimum observed across synthetic ENTSO-E load factors and historical values
CHE | conv_elec_hydrodam | lf_min | annual | 2002 |  | 0.23962 |  | MarcXin | ENTSO-E Pan-European Climate Database and Eurostat nrg_ind_pehnf |  | Assumption - historical minimum observed across synthetic ENTSO-E load factors and historical values
CHE | conv_elec_hydrodam | lf_min | annual | 2003 |  | 0.23962 |  | MarcXin | ENTSO-E Pan-European Climate Database and Eurostat nrg_ind_pehnf |  | Assumption - historical minimum observed across synthetic ENTSO-E load factors and historical values
CHE | conv_elec_hydrodam | lf_min | annual | 2004 |  | 0.23962 |  | MarcXin | ENTSO-E Pan-European Climate Database and Eurostat nrg_ind_pehnf |  | Assumption - historical minimum observed across synthetic ENTSO-E load factors and historical values
CHE | conv_elec_hydrodam | lf_min | annual | 2005 |  | 0.23962 |  | MarcXin | ENTSO-E Pan-European Climate Database and Eurostat nrg_ind_pehnf |  | Assumption - historical minimum observed across synthetic ENTSO-E load factors and historical values
CHE | conv_elec_hydrodam | lf_min | annual | 2006 |  | 0.23962 |  | MarcXin | ENTSO-E Pan-European Climate Database and Eurostat nrg_ind_pehnf |  | Assumption - historical minimum observed across synthetic ENTSO-E load factors and historical values
CHE | conv_elec_hydrodam | lf_min | annual | 2007 |  | 0.23962 |  | MarcXin | ENTSO-E Pan-European Climate Database and Eurostat nrg_ind_pehnf |  | Assumption - historical minimum observed across synthetic ENTSO-E load factors and historical values
CHE | conv_elec_hydrodam | lf_min | annual | 2008 |  | 0.23962 |  | MarcXin | ENTSO-E Pan-European Climate Database and Eurostat nrg_ind_pehnf |  | Assumption - historical minimum observed across synthetic ENTSO-E load factors and historical values
CHE | conv_elec_hydrodam | lf_min | annual | 2009 |  | 0.23962 |  | MarcXin | ENTSO-E Pan-European Climate Database and Eurostat nrg_ind_pehnf |  | Assumption - historical minimum observed across synthetic ENTSO-E load factors and historical values
CHE | conv_elec_hydrodam | lf_min | annual | 2010 |  | 0.23962 |  | MarcXin | ENTSO-E Pan-European Climate Database and Eurostat nrg_ind_pehnf |  | Assumption - historical minimum observed across synthetic ENTSO-E load factors and historical values
CHE | conv_elec_hydrodam | lf_min | annual | 2011 |  | 0.23962 |  | MarcXin | ENTSO-E Pan-European Climate Database and Eurostat nrg_ind_pehnf |  | Assumption - historical minimum observed across synthetic ENTSO-E load factors and historical values
CHE | conv_elec_hydrodam | lf_min | annual | 2012 |  | 0.23962 |  | MarcXin | ENTSO-E Pan-European Climate Database and Eurostat nrg_ind_pehnf |  | Assumption - historical minimum observed across synthetic ENTSO-E load factors and historical values
CHE | conv_elec_hydrodam | lf_min | annual | 2013 |  | 0.23962 |  | MarcXin | ENTSO-E Pan-European Climate Database and Eurostat nrg_ind_pehnf |  | Assumption - historical minimum observed across synthetic ENTSO-E load factors and historical values
CHE | conv_elec_hydrodam | lf_min | annual | 2014 |  | 0.23962 |  | MarcXin | ENTSO-E Pan-European Climate Database and Eurostat nrg_ind_pehnf |  | Assumption - historical minimum observed across synthetic ENTSO-E load factors and historical values
CHE | conv_elec_hydrodam | lf_min | annual | 2015 |  | 0.23962 |  | MarcXin | ENTSO-E Pan-European Climate Database and Eurostat nrg_ind_pehnf |  | Assumption - historical minimum observed across synthetic ENTSO-E load factors and historical values
CHE | conv_elec_hydrodam | lf_min | annual | 2016 |  | 0.23962 |  | MarcXin | ENTSO-E Pan-European Climate Database and Eurostat nrg_ind_pehnf |  | Assumption - historical minimum observed across synthetic ENTSO-E load factors and historical values
CHE | conv_elec_hydrodam | lf_min | annual | 2017 |  | 0.23962 |  | MarcXin | ENTSO-E Pan-European Climate Database and Eurostat nrg_ind_pehnf |  | Assumption - historical minimum observed across synthetic ENTSO-E load factors and historical values
CHE | conv_elec_hydrodam | lf_min | annual | 2018 |  | 0.23962 |  | MarcXin | ENTSO-E Pan-European Climate Database and Eurostat nrg_ind_pehnf |  | Assumption - historical minimum observed across synthetic ENTSO-E load factors and historical values
CHE | conv_elec_hydrodam | lf_min | annual | 2019 |  | 0.23962 |  | MarcXin | ENTSO-E Pan-European Climate Database and Eurostat nrg_ind_pehnf |  | Assumption - historical minimum observed across synthetic ENTSO-E load factors and historical values