## Sheet1
Name: | CHE_conv_elec_hydroror.xlsx
Date: | 2023-01-06 14:43:57
Author: | Ivan Ruiz Manuel
Country | Entity | Parameter | Type | Year | Flow | Value | Unit | Delete | Reference | Link | Note
CHE | conv_elec_hydroror | enable_capacity | configuration |  |  | 1
CHE | conv_elec_hydroror | enable_year | configuration |  |  | 1990
CHE | conv_elec_hydroror | input | configuration_fxe |  | hydro | 1
CHE | conv_elec_hydroror | output | configuration_fxe |  | elecsupply | 1
CHE | conv_elec_hydroror | input_efficiency | constant_fxe |  | hydro | 1
CHE | conv_elec_hydroror | output_efficiency | constant_fxe |  | elecsupply | 0.98
CHE | conv_elec_hydroror | buildrate | constant |  |  | 1 | GW | MarcXin | Assumption |  | Maximum between generic assumption of 1.0GW/year and peak historical buildrate for HydroRoR in CHE
CHE | conv_elec_hydroror | capacity_to_activity | constant |  |  | 31.54 | PJ/GW |  |  |  | Maximum energy production per capacity unit, per year.
CHE | conv_elec_hydroror | co2_factor | constant |  |  | 0 | tonne/GWh | MarcXin | Assumption
CHE | conv_elec_hydroror | learning_rate | constant |  |  | 8.3 |  | MarcXin
CHE | conv_elec_hydroror | lifetime | constant |  |  | 40 | yr | MarcXin
CHE | conv_elec_hydroror | max_activity_annual | constant |  |  | 22200 | GWh | MarcXin | Berntsen & Trutnevyte (2017) http://dx.doi.org/10.1016/j.energy.2017.03.043, assumption
CHE | conv_elec_hydroror | max_capacity_annual | constant |  |  |  | GW | MarcXin
CHE | conv_elec_hydroror | peak_ratio | constant |  |  | 0.84 |  | MarcXin | Royal Academy of Engineering (2014) GB electricity capacity margin, table 1
CHE | conv_elec_hydroror | ramp_rate | constant |  |  | 10 |  | MarcXin | Parsons Brinckerhoff (2011) Powering the future, table A5.3.2.1
CHE | conv_elec_hydroror | actual_activity | annual | 1990 |  | 13561 | GWh | MarcXin | Office federal de l'energie OFEN, Statistique global suisse de l'energie 2020 Tableau 24
CHE | conv_elec_hydroror | actual_activity | annual | 1991 |  | 13898 | GWh | MarcXin | Office federal de l'energie OFEN, Statistique global suisse de l'energie 2020 Tableau 24
CHE | conv_elec_hydroror | actual_activity | annual | 1992 |  | 15219 | GWh | MarcXin | Office federal de l'energie OFEN, Statistique global suisse de l'energie 2020 Tableau 24
CHE | conv_elec_hydroror | actual_activity | annual | 1993 |  | 15451 | GWh | MarcXin | Office federal de l'energie OFEN, Statistique global suisse de l'energie 2020 Tableau 24
CHE | conv_elec_hydroror | actual_activity | annual | 1994 |  | 16590 | GWh | MarcXin | Office federal de l'energie OFEN, Statistique global suisse de l'energie 2020 Tableau 24
CHE | conv_elec_hydroror | actual_activity | annual | 1995 |  | 16148 | GWh | MarcXin | Office federal de l'energie OFEN, Statistique global suisse de l'energie 2020 Tableau 24
CHE | conv_elec_hydroror | actual_activity | annual | 1996 |  | 13669 | GWh | MarcXin | Office federal de l'energie OFEN, Statistique global suisse de l'energie 2020 Tableau 24
CHE | conv_elec_hydroror | actual_activity | annual | 1997 |  | 14695 | GWh | MarcXin | Office federal de l'energie OFEN, Statistique global suisse de l'energie 2020 Tableau 24
CHE | conv_elec_hydroror | actual_activity | annual | 1998 |  | 14966 | GWh | MarcXin | Office federal de l'energie OFEN, Statistique global suisse de l'energie 2020 Tableau 24
CHE | conv_elec_hydroror | actual_activity | annual | 1999 |  | 16640 | GWh | MarcXin | Office federal de l'energie OFEN, Statistique global suisse de l'energie 2020 Tableau 24
CHE | conv_elec_hydroror | actual_activity | annual | 2000 |  | 17566 | GWh | MarcXin | Office federal de l'energie OFEN, Statistique global suisse de l'energie 2020 Tableau 24
CHE | conv_elec_hydroror | actual_activity | annual | 2001 |  | 17751 | GWh | MarcXin | Office federal de l'energie OFEN, Statistique global suisse de l'energie 2020 Tableau 24
CHE | conv_elec_hydroror | actual_activity | annual | 2002 |  | 17625 | GWh | MarcXin | Office federal de l'energie OFEN, Statistique global suisse de l'energie 2020 Tableau 24
CHE | conv_elec_hydroror | actual_activity | annual | 2003 |  | 15398 | GWh | MarcXin | Office federal de l'energie OFEN, Statistique global suisse de l'energie 2020 Tableau 24
CHE | conv_elec_hydroror | actual_activity | annual | 2004 |  | 16039 | GWh | MarcXin | Office federal de l'energie OFEN, Statistique global suisse de l'energie 2020 Tableau 24
CHE | conv_elec_hydroror | actual_activity | annual | 2005 |  | 14998 | GWh | MarcXin | Office federal de l'energie OFEN, Statistique global suisse de l'energie 2020 Tableau 24
CHE | conv_elec_hydroror | actual_activity | annual | 2006 |  | 15819 | GWh | MarcXin | Office federal de l'energie OFEN, Statistique global suisse de l'energie 2020 Tableau 24
CHE | conv_elec_hydroror | actual_activity | annual | 2007 |  | 16547 | GWh | MarcXin | Office federal de l'energie OFEN, Statistique global suisse de l'energie 2020 Tableau 24
CHE | conv_elec_hydroror | actual_activity | annual | 2008 |  | 16686 | GWh | MarcXin | Office federal de l'energie OFEN, Statistique global suisse de l'energie 2020 Tableau 24
CHE | conv_elec_hydroror | actual_activity | annual | 2009 |  | 16110 | GWh | MarcXin | Office federal de l'energie OFEN, Statistique global suisse de l'energie 2020 Tableau 24
CHE | conv_elec_hydroror | actual_activity | annual | 2010 |  | 16030 | GWh | MarcXin | Office federal de l'energie OFEN, Statistique global suisse de l'energie 2020 Tableau 24
CHE | conv_elec_hydroror | actual_activity | annual | 2011 |  | 14733 | GWh | MarcXin | Office federal de l'energie OFEN, Statistique global suisse de l'energie 2020 Tableau 24
CHE | conv_elec_hydroror | actual_activity | annual | 2012 |  | 17832 | GWh | MarcXin | Office federal de l'energie OFEN, Statistique global suisse de l'energie 2020 Tableau 24
CHE | conv_elec_hydroror | actual_activity | annual | 2013 |  | 17759 | GWh | MarcXin | Office federal de l'energie OFEN, Statistique global suisse de l'energie 2020 Tableau 24
CHE | conv_elec_hydroror | actual_activity | annual | 2014 |  | 17243 | GWh | MarcXin | Office federal de l'energie OFEN, Statistique global suisse de l'energie 2020 Tableau 24
CHE | conv_elec_hydroror | actual_activity | annual | 2015 |  | 16595 | GWh | MarcXin | Office federal de l'energie OFEN, Statistique global suisse de l'energie 2020 Tableau 24
CHE | conv_elec_hydroror | actual_activity | annual | 2016 |  | 16574 | GWh | MarcXin | Office federal de l'energie OFEN, Statistique global suisse de l'energie 2020 Tableau 24
CHE | conv_elec_hydroror | actual_activity | annual | 2017 |  | 15946 | GWh | MarcXin | Office federal de l'energie OFEN, Statistique global suisse de l'energie 2020 Tableau 24
CHE | conv_elec_hydroror | actual_activity | annual | 2018 |  | 16908 | GWh | MarcXin | Office federal de l'energie OFEN, Statistique global suisse de l'energie 2020 Tableau 24
CHE | conv_elec_hydroror | actual_activity | annual | 2019 |  | 17700 | GWh | MarcXin | Office federal de l'energie OFEN, Statistique global suisse de l'energie 2020 Tableau 24
CHE | conv_elec_hydroror | actual_capacity | annual | 1990 |  | 3292 | MW | MarcXin
CHE | conv_elec_hydroror | actual_capacity | annual | 1991 |  | 3292 | MW | MarcXin | BFE Statistik der Wasserkraftanlagen |  | Sum of max. generator power. Original source seems to be gross capacity, here multiplied by 0.85 for approximate consistency with 2010-2019 series
CHE | conv_elec_hydroror | actual_capacity | annual | 1992 |  | 3292 | MW | MarcXin
CHE | conv_elec_hydroror | actual_capacity | annual | 1993 |  | 3292 | MW | MarcXin
CHE | conv_elec_hydroror | actual_capacity | annual | 1994 |  | 3292 | MW | MarcXin
CHE | conv_elec_hydroror | actual_capacity | annual | 1995 |  | 3292 | MW | MarcXin
CHE | conv_elec_hydroror | actual_capacity | annual | 1996 |  | 3381 | MW | MarcXin | BFE Statistik der Wasserkraftanlagen |  | Sum of max. generator power. Original source seems to be gross capacity, here multiplied by 0.85 for approximate consistency with 2010-2019 series
CHE | conv_elec_hydroror | actual_capacity | annual | 1997 |  | 3381 | MW | MarcXin
CHE | conv_elec_hydroror | actual_capacity | annual | 1998 |  | 3381 | MW | MarcXin
CHE | conv_elec_hydroror | actual_capacity | annual | 1999 |  | 3381 | MW | MarcXin
CHE | conv_elec_hydroror | actual_capacity | annual | 2000 |  | 3381 | MW | MarcXin
CHE | conv_elec_hydroror | actual_capacity | annual | 2001 |  | 3475 | MW | MarcXin | BFE Statistik der Wasserkraftanlagen |  | Sum of max. generator power. Original source seems to be gross capacity, here multiplied by 0.85 for approximate consistency with 2010-2019 series
CHE | conv_elec_hydroror | actual_capacity | annual | 2002 |  | 3475 | MW | MarcXin
CHE | conv_elec_hydroror | actual_capacity | annual | 2003 |  | 3475 | MW | MarcXin
CHE | conv_elec_hydroror | actual_capacity | annual | 2004 |  | 3475 | MW | MarcXin
CHE | conv_elec_hydroror | actual_capacity | annual | 2005 |  | 3475 | MW | MarcXin
CHE | conv_elec_hydroror | actual_capacity | annual | 2006 |  | 3640 | MW | MarcXin | Office federal de l'energie OFEN Statistique des amenagements hydroelectriques de la Suisse, Tableau 12
CHE | conv_elec_hydroror | actual_capacity | annual | 2007 |  | 3640 | MW | MarcXin
CHE | conv_elec_hydroror | actual_capacity | annual | 2008 |  | 3657.8 | MW | MarcXin | Office federal de l'energie OFEN Statistique des amenagements hydroelectriques de la Suisse, Tableau 12
CHE | conv_elec_hydroror | actual_capacity | annual | 2009 |  | 3657.8 | MW | MarcXin
CHE | conv_elec_hydroror | actual_capacity | annual | 2010 |  | 3768.02 | MW | MarcXin | Office federal de l'energie OFEN Statistique des amenagements hydroelectriques de la Suisse, Tableau 12
CHE | conv_elec_hydroror | actual_capacity | annual | 2011 |  | 3810.03 | MW | MarcXin | Office federal de l'energie OFEN Statistique des amenagements hydroelectriques de la Suisse, Tableau 12
CHE | conv_elec_hydroror | actual_capacity | annual | 2012 |  | 3839.85 | MW | MarcXin | Office federal de l'energie OFEN Statistique des amenagements hydroelectriques de la Suisse, Tableau 12
CHE | conv_elec_hydroror | actual_capacity | annual | 2013 |  | 3853.55 | MW | MarcXin | Office federal de l'energie OFEN Statistique des amenagements hydroelectriques de la Suisse, Tableau 12
CHE | conv_elec_hydroror | actual_capacity | annual | 2014 |  | 3893.73 | MW | MarcXin | Office federal de l'energie OFEN Statistique des amenagements hydroelectriques de la Suisse, Tableau 12
CHE | conv_elec_hydroror | actual_capacity | annual | 2015 |  | 3941.32 | MW | MarcXin | Office federal de l'energie OFEN Statistique des amenagements hydroelectriques de la Suisse, Tableau 12
CHE | conv_elec_hydroror | actual_capacity | annual | 2016 |  | 4004.07 | MW | MarcXin | Office federal de l'energie OFEN Statistique des amenagements hydroelectriques de la Suisse, Tableau 12
CHE | conv_elec_hydroror | actual_capacity | annual | 2017 |  | 4053.2 | MW | MarcXin | Office federal de l'energie OFEN Statistique des amenagements hydroelectriques de la Suisse, Tableau 12
CHE | conv_elec_hydroror | actual_capacity | annual | 2018 |  | 4132.76 | MW | MarcXin | Office federal de l'energie OFEN Statistique des amenagements hydroelectriques de la Suisse, Tableau 12
CHE | conv_elec_hydroror | actual_capacity | annual | 2019 |  | 4161.65 | MW | MarcXin | Office federal de l'energie OFEN Statistique des amenagements hydroelectriques de la Suisse, Tableau 12
CHE | conv_elec_hydroror | actual_new_capacity | annual | 1990 |  | 0 | MW | MarcXin |  |  | Based on changes in net installed capacity
CHE | conv_elec_hydroror | actual_new_capacity | annual | 1991 |  | 0 | MW | MarcXin |  |  | Based on changes in net installed capacity
CHE | conv_elec_hydroror | actual_new_capacity | annual | 1992 |  | 0 | MW | MarcXin |  |  | Based on changes in net installed capacity
CHE | conv_elec_hydroror | actual_new_capacity | annual | 1993 |  | 0 | MW | MarcXin |  |  | Based on changes in net installed capacity
CHE | conv_elec_hydroror | actual_new_capacity | annual | 1994 |  | 0 | MW | MarcXin |  |  | Based on changes in net installed capacity
CHE | conv_elec_hydroror | actual_new_capacity | annual | 1995 |  | 0 | MW | MarcXin |  |  | Based on changes in net installed capacity
CHE | conv_elec_hydroror | actual_new_capacity | annual | 1996 |  | 89 | MW | MarcXin |  |  | Based on changes in net installed capacity
CHE | conv_elec_hydroror | actual_new_capacity | annual | 1997 |  | 0 | MW | MarcXin |  |  | Based on changes in net installed capacity
CHE | conv_elec_hydroror | actual_new_capacity | annual | 1998 |  | 0 | MW | MarcXin |  |  | Based on changes in net installed capacity
CHE | conv_elec_hydroror | actual_new_capacity | annual | 1999 |  | 0 | MW | MarcXin |  |  | Based on changes in net installed capacity
CHE | conv_elec_hydroror | actual_new_capacity | annual | 2000 |  | 0 | MW | MarcXin |  |  | Based on changes in net installed capacity
CHE | conv_elec_hydroror | actual_new_capacity | annual | 2001 |  | 94 | MW | MarcXin |  |  | Based on changes in net installed capacity
CHE | conv_elec_hydroror | actual_new_capacity | annual | 2002 |  | 0 | MW | MarcXin |  |  | Based on changes in net installed capacity
CHE | conv_elec_hydroror | actual_new_capacity | annual | 2003 |  | 0 | MW | MarcXin |  |  | Based on changes in net installed capacity
CHE | conv_elec_hydroror | actual_new_capacity | annual | 2004 |  | 0 | MW | MarcXin |  |  | Based on changes in net installed capacity
CHE | conv_elec_hydroror | actual_new_capacity | annual | 2005 |  | 0 | MW | MarcXin |  |  | Based on changes in net installed capacity
CHE | conv_elec_hydroror | actual_new_capacity | annual | 2006 |  | 165 | MW | MarcXin |  |  | Based on changes in net installed capacity
CHE | conv_elec_hydroror | actual_new_capacity | annual | 2007 |  | 0 | MW | MarcXin |  |  | Based on changes in net installed capacity
CHE | conv_elec_hydroror | actual_new_capacity | annual | 2008 |  | 17.8 | MW | MarcXin |  |  | Based on changes in net installed capacity
CHE | conv_elec_hydroror | actual_new_capacity | annual | 2009 |  | 0 | MW | MarcXin |  |  | Based on changes in net installed capacity
CHE | conv_elec_hydroror | actual_new_capacity | annual | 2010 |  | 110.22 | MW | MarcXin |  |  | Based on changes in net installed capacity
CHE | conv_elec_hydroror | actual_new_capacity | annual | 2011 |  | 42.01 | MW | MarcXin |  |  | Based on changes in net installed capacity
CHE | conv_elec_hydroror | actual_new_capacity | annual | 2012 |  | 29.82 | MW | MarcXin |  |  | Based on changes in net installed capacity
CHE | conv_elec_hydroror | actual_new_capacity | annual | 2013 |  | 13.7 | MW | MarcXin |  |  | Based on changes in net installed capacity
CHE | conv_elec_hydroror | actual_new_capacity | annual | 2014 |  | 40.18 | MW | MarcXin |  |  | Based on changes in net installed capacity
CHE | conv_elec_hydroror | actual_new_capacity | annual | 2015 |  | 47.59 | MW | MarcXin |  |  | Based on changes in net installed capacity
CHE | conv_elec_hydroror | actual_new_capacity | annual | 2016 |  | 62.75 | MW | MarcXin |  |  | Based on changes in net installed capacity
CHE | conv_elec_hydroror | actual_new_capacity | annual | 2017 |  | 49.13 | MW | MarcXin |  |  | Based on changes in net installed capacity
CHE | conv_elec_hydroror | actual_new_capacity | annual | 2018 |  | 79.56 | MW | MarcXin |  |  | Based on changes in net installed capacity
CHE | conv_elec_hydroror | actual_new_capacity | annual | 2019 |  | 28.89 | MW | MarcXin |  |  | Based on changes in net installed capacity
CHE | conv_elec_hydroror | actual_retired_capacity | annual | 1990 |  | 0 | MW | MarcXin |  |  | Based on changes in net installed capacity
CHE | conv_elec_hydroror | actual_retired_capacity | annual | 1991 |  | 0 | MW | MarcXin |  |  | Based on changes in net installed capacity
CHE | conv_elec_hydroror | actual_retired_capacity | annual | 1992 |  | 0 | MW | MarcXin |  |  | Based on changes in net installed capacity
CHE | conv_elec_hydroror | actual_retired_capacity | annual | 1993 |  | 0 | MW | MarcXin |  |  | Based on changes in net installed capacity
CHE | conv_elec_hydroror | actual_retired_capacity | annual | 1994 |  | 0 | MW | MarcXin |  |  | Based on changes in net installed capacity
CHE | conv_elec_hydroror | actual_retired_capacity | annual | 1995 |  | 0 | MW | MarcXin |  |  | Based on changes in net installed capacity
CHE | conv_elec_hydroror | actual_retired_capacity | annual | 1996 |  | 0 | MW | MarcXin |  |  | Based on changes in net installed capacity
CHE | conv_elec_hydroror | actual_retired_capacity | annual | 1997 |  | 0 | MW | MarcXin |  |  | Based on changes in net installed capacity
CHE | conv_elec_hydroror | actual_retired_capacity | annual | 1998 |  | 0 | MW | MarcXin |  |  | Based on changes in net installed capacity
CHE | conv_elec_hydroror | actual_retired_capacity | annual | 1999 |  | 0 | MW | MarcXin |  |  | Based on changes in net installed capacity
CHE | conv_elec_hydroror | actual_retired_capacity | annual | 2000 |  | 0 | MW | MarcXin |  |  | Based on changes in net installed capacity
CHE | conv_elec_hydroror | actual_retired_capacity | annual | 2001 |  | 0 | MW | MarcXin |  |  | Based on changes in net installed capacity
CHE | conv_elec_hydroror | actual_retired_capacity | annual | 2002 |  | 0 | MW | MarcXin |  |  | Based on changes in net installed capacity
CHE | conv_elec_hydroror | actual_retired_capacity | annual | 2003 |  | 0 | MW | MarcXin |  |  | Based on changes in net installed capacity
CHE | conv_elec_hydroror | actual_retired_capacity | annual | 2004 |  | 0 | MW | MarcXin |  |  | Based on changes in net installed capacity
CHE | conv_elec_hydroror | actual_retired_capacity | annual | 2005 |  | 0 | MW | MarcXin |  |  | Based on changes in net installed capacity
CHE | conv_elec_hydroror | actual_retired_capacity | annual | 2006 |  | 0 | MW | MarcXin |  |  | Based on changes in net installed capacity
CHE | conv_elec_hydroror | actual_retired_capacity | annual | 2007 |  | 0 | MW | MarcXin |  |  | Based on changes in net installed capacity
CHE | conv_elec_hydroror | actual_retired_capacity | annual | 2008 |  | 0 | MW | MarcXin |  |  | Based on changes in net installed capacity
CHE | conv_elec_hydroror | actual_retired_capacity | annual | 2009 |  | 0 | MW | MarcXin |  |  | Based on changes in net installed capacity
CHE | conv_elec_hydroror | actual_retired_capacity | annual | 2010 |  | 0 | MW | MarcXin |  |  | Based on changes in net installed capacity
CHE | conv_elec_hydroror | actual_retired_capacity | annual | 2011 |  | 0 | MW | MarcXin |  |  | Based on changes in net installed capacity
CHE | conv_elec_hydroror | actual_retired_capacity | annual | 2012 |  | 0 | MW | MarcXin |  |  | Based on changes in net installed capacity
CHE | conv_elec_hydroror | actual_retired_capacity | annual | 2013 |  | 0 | MW | MarcXin |  |  | Based on changes in net installed capacity
CHE | conv_elec_hydroror | actual_retired_capacity | annual | 2014 |  | 0 | MW | MarcXin |  |  | Based on changes in net installed capacity
CHE | conv_elec_hydroror | actual_retired_capacity | annual | 2015 |  | 0 | MW | MarcXin |  |  | Based on changes in net installed capacity
CHE | conv_elec_hydroror | actual_retired_capacity | annual | 2016 |  | 0 | MW | MarcXin |  |  | Based on changes in net installed capacity
CHE | conv_elec_hydroror | actual_retired_capacity | annual | 2017 |  | 0 | MW | MarcXin |  |  | Based on changes in net installed capacity
CHE | conv_elec_hydroror | actual_retired_capacity | annual | 2018 |  | 0 | MW | MarcXin |  |  | Based on changes in net installed capacity
CHE | conv_elec_hydroror | actual_retired_capacity | annual | 2019 |  | 0 | MW | MarcXin |  |  | Based on changes in net installed capacity
CHE | conv_elec_hydroror | cost_fixed_om_annual | annual | 1990 |  |  |  | MarcXin
CHE | conv_elec_hydroror | cost_fixed_om_annual | annual | 1991 |  |  |  | MarcXin
CHE | conv_elec_hydroror | cost_fixed_om_annual | annual | 1992 |  |  |  | MarcXin
CHE | conv_elec_hydroror | cost_fixed_om_annual | annual | 1993 |  |  |  | MarcXin
CHE | conv_elec_hydroror | cost_fixed_om_annual | annual | 1994 |  |  |  | MarcXin
CHE | conv_elec_hydroror | cost_fixed_om_annual | annual | 1995 |  |  |  | MarcXin
CHE | conv_elec_hydroror | cost_fixed_om_annual | annual | 1996 |  |  |  | MarcXin
CHE | conv_elec_hydroror | cost_fixed_om_annual | annual | 1997 |  |  |  | MarcXin
CHE | conv_elec_hydroror | cost_fixed_om_annual | annual | 1998 |  |  |  | MarcXin
CHE | conv_elec_hydroror | cost_fixed_om_annual | annual | 1999 |  |  |  | MarcXin
CHE | conv_elec_hydroror | cost_fixed_om_annual | annual | 2000 |  |  |  | MarcXin
CHE | conv_elec_hydroror | cost_fixed_om_annual | annual | 2001 |  |  |  | MarcXin
CHE | conv_elec_hydroror | cost_fixed_om_annual | annual | 2002 |  |  |  | MarcXin
CHE | conv_elec_hydroror | cost_fixed_om_annual | annual | 2003 |  |  |  | MarcXin
CHE | conv_elec_hydroror | cost_fixed_om_annual | annual | 2004 |  |  |  | MarcXin
CHE | conv_elec_hydroror | cost_fixed_om_annual | annual | 2005 |  |  |  | MarcXin
CHE | conv_elec_hydroror | cost_fixed_om_annual | annual | 2006 |  |  |  | MarcXin
CHE | conv_elec_hydroror | cost_fixed_om_annual | annual | 2007 |  |  |  | MarcXin
CHE | conv_elec_hydroror | cost_fixed_om_annual | annual | 2008 |  |  |  | MarcXin
CHE | conv_elec_hydroror | cost_fixed_om_annual | annual | 2009 |  |  |  | MarcXin
CHE | conv_elec_hydroror | cost_fixed_om_annual | annual | 2010 |  |  |  | MarcXin
CHE | conv_elec_hydroror | cost_fixed_om_annual | annual | 2011 |  |  |  | MarcXin
CHE | conv_elec_hydroror | cost_fixed_om_annual | annual | 2012 |  |  |  | MarcXin
CHE | conv_elec_hydroror | cost_fixed_om_annual | annual | 2013 |  |  |  | MarcXin
CHE | conv_elec_hydroror | cost_fixed_om_annual | annual | 2014 |  | 82.5 | EUR2013/kW | MarcXin | JRC ETRI (2014) |  | JRC ETRI costs, hydro RoR (table 14)
CHE | conv_elec_hydroror | cost_fixed_om_annual | annual | 2015 |  |  |  | MarcXin
CHE | conv_elec_hydroror | cost_fixed_om_annual | annual | 2016 |  |  |  | MarcXin
CHE | conv_elec_hydroror | cost_fixed_om_annual | annual | 2017 |  |  |  | MarcXin
CHE | conv_elec_hydroror | cost_fixed_om_annual | annual | 2018 |  |  |  | MarcXin
CHE | conv_elec_hydroror | cost_fixed_om_annual | annual | 2019 |  |  |  | MarcXin
CHE | conv_elec_hydroror | cost_investment | annual | 1990 |  |  |  | MarcXin
CHE | conv_elec_hydroror | cost_investment | annual | 1991 |  |  |  | MarcXin
CHE | conv_elec_hydroror | cost_investment | annual | 1992 |  |  |  | MarcXin
CHE | conv_elec_hydroror | cost_investment | annual | 1993 |  |  |  | MarcXin
CHE | conv_elec_hydroror | cost_investment | annual | 1994 |  |  |  | MarcXin
CHE | conv_elec_hydroror | cost_investment | annual | 1995 |  |  |  | MarcXin
CHE | conv_elec_hydroror | cost_investment | annual | 1996 |  |  |  | MarcXin
CHE | conv_elec_hydroror | cost_investment | annual | 1997 |  |  |  | MarcXin
CHE | conv_elec_hydroror | cost_investment | annual | 1998 |  |  |  | MarcXin
CHE | conv_elec_hydroror | cost_investment | annual | 1999 |  |  |  | MarcXin
CHE | conv_elec_hydroror | cost_investment | annual | 2000 |  |  |  | MarcXin
CHE | conv_elec_hydroror | cost_investment | annual | 2001 |  |  |  | MarcXin
CHE | conv_elec_hydroror | cost_investment | annual | 2002 |  |  |  | MarcXin
CHE | conv_elec_hydroror | cost_investment | annual | 2003 |  |  |  | MarcXin
CHE | conv_elec_hydroror | cost_investment | annual | 2004 |  |  |  | MarcXin
CHE | conv_elec_hydroror | cost_investment | annual | 2005 |  |  |  | MarcXin
CHE | conv_elec_hydroror | cost_investment | annual | 2006 |  |  |  | MarcXin
CHE | conv_elec_hydroror | cost_investment | annual | 2007 |  |  |  | MarcXin
CHE | conv_elec_hydroror | cost_investment | annual | 2008 |  |  |  | MarcXin
CHE | conv_elec_hydroror | cost_investment | annual | 2009 |  |  |  | MarcXin
CHE | conv_elec_hydroror | cost_investment | annual | 2010 |  |  |  | MarcXin
CHE | conv_elec_hydroror | cost_investment | annual | 2011 |  |  |  | MarcXin
CHE | conv_elec_hydroror | cost_investment | annual | 2012 |  |  |  | MarcXin
CHE | conv_elec_hydroror | cost_investment | annual | 2013 |  |  |  | MarcXin
CHE | conv_elec_hydroror | cost_investment | annual | 2014 |  | 5500 | EUR2013/kW | MarcXin | JRC ETRI (2014) |  | JRC ETRI costs, hydro RoR (table 14)
CHE | conv_elec_hydroror | cost_investment | annual | 2015 |  |  |  | MarcXin
CHE | conv_elec_hydroror | cost_investment | annual | 2016 |  |  |  | MarcXin
CHE | conv_elec_hydroror | cost_investment | annual | 2017 |  |  |  | MarcXin
CHE | conv_elec_hydroror | cost_investment | annual | 2018 |  |  |  | MarcXin
CHE | conv_elec_hydroror | cost_investment | annual | 2019 |  |  |  | MarcXin
CHE | conv_elec_hydroror | cost_variable_om | annual | 1990 |  |  |  | MarcXin
CHE | conv_elec_hydroror | cost_variable_om | annual | 1991 |  |  |  | MarcXin
CHE | conv_elec_hydroror | cost_variable_om | annual | 1992 |  |  |  | MarcXin
CHE | conv_elec_hydroror | cost_variable_om | annual | 1993 |  |  |  | MarcXin
CHE | conv_elec_hydroror | cost_variable_om | annual | 1994 |  |  |  | MarcXin
CHE | conv_elec_hydroror | cost_variable_om | annual | 1995 |  |  |  | MarcXin
CHE | conv_elec_hydroror | cost_variable_om | annual | 1996 |  |  |  | MarcXin
CHE | conv_elec_hydroror | cost_variable_om | annual | 1997 |  |  |  | MarcXin
CHE | conv_elec_hydroror | cost_variable_om | annual | 1998 |  |  |  | MarcXin
CHE | conv_elec_hydroror | cost_variable_om | annual | 1999 |  |  |  | MarcXin
CHE | conv_elec_hydroror | cost_variable_om | annual | 2000 |  |  |  | MarcXin
CHE | conv_elec_hydroror | cost_variable_om | annual | 2001 |  |  |  | MarcXin
CHE | conv_elec_hydroror | cost_variable_om | annual | 2002 |  |  |  | MarcXin
CHE | conv_elec_hydroror | cost_variable_om | annual | 2003 |  |  |  | MarcXin
CHE | conv_elec_hydroror | cost_variable_om | annual | 2004 |  |  |  | MarcXin
CHE | conv_elec_hydroror | cost_variable_om | annual | 2005 |  |  |  | MarcXin
CHE | conv_elec_hydroror | cost_variable_om | annual | 2006 |  |  |  | MarcXin
CHE | conv_elec_hydroror | cost_variable_om | annual | 2007 |  |  |  | MarcXin
CHE | conv_elec_hydroror | cost_variable_om | annual | 2008 |  |  |  | MarcXin
CHE | conv_elec_hydroror | cost_variable_om | annual | 2009 |  |  |  | MarcXin
CHE | conv_elec_hydroror | cost_variable_om | annual | 2010 |  |  |  | MarcXin
CHE | conv_elec_hydroror | cost_variable_om | annual | 2011 |  |  |  | MarcXin
CHE | conv_elec_hydroror | cost_variable_om | annual | 2012 |  |  |  | MarcXin
CHE | conv_elec_hydroror | cost_variable_om | annual | 2013 |  |  |  | MarcXin
CHE | conv_elec_hydroror | cost_variable_om | annual | 2014 |  | 5 | EUR2013/MWh | MarcXin | JRC ETRI (2014) |  | JRC ETRI costs, hydro RoR (table 14)
CHE | conv_elec_hydroror | cost_variable_om | annual | 2015 |  |  |  | MarcXin
CHE | conv_elec_hydroror | cost_variable_om | annual | 2016 |  |  |  | MarcXin
CHE | conv_elec_hydroror | cost_variable_om | annual | 2017 |  |  |  | MarcXin
CHE | conv_elec_hydroror | cost_variable_om | annual | 2018 |  |  |  | MarcXin
CHE | conv_elec_hydroror | cost_variable_om | annual | 2019 |  |  |  | MarcXin
CHE | conv_elec_hydroror | initial_retired_capacity | annual | 1990 |  | 0 | MW | MarcXin |  |  | Follows actual retirements until cumulative sum reaches initial installed capacity
CHE | conv_elec_hydroror | initial_retired_capacity | annual | 1991 |  | 0 | MW | MarcXin |  |  | Follows actual retirements until cumulative sum reaches initial installed capacity
CHE | conv_elec_hydroror | initial_retired_capacity | annual | 1992 |  | 0 | MW | MarcXin |  |  | Follows actual retirements until cumulative sum reaches initial installed capacity
CHE | conv_elec_hydroror | initial_retired_capacity | annual | 1993 |  | 0 | MW | MarcXin |  |  | Follows actual retirements until cumulative sum reaches initial installed capacity
CHE | conv_elec_hydroror | initial_retired_capacity | annual | 1994 |  | 0 | MW | MarcXin |  |  | Follows actual retirements until cumulative sum reaches initial installed capacity
CHE | conv_elec_hydroror | initial_retired_capacity | annual | 1995 |  | 0 | MW | MarcXin |  |  | Follows actual retirements until cumulative sum reaches initial installed capacity
CHE | conv_elec_hydroror | initial_retired_capacity | annual | 1996 |  | 0 | MW | MarcXin |  |  | Follows actual retirements until cumulative sum reaches initial installed capacity
CHE | conv_elec_hydroror | initial_retired_capacity | annual | 1997 |  | 0 | MW | MarcXin |  |  | Follows actual retirements until cumulative sum reaches initial installed capacity
CHE | conv_elec_hydroror | initial_retired_capacity | annual | 1998 |  | 0 | MW | MarcXin |  |  | Follows actual retirements until cumulative sum reaches initial installed capacity
CHE | conv_elec_hydroror | initial_retired_capacity | annual | 1999 |  | 0 | MW | MarcXin |  |  | Follows actual retirements until cumulative sum reaches initial installed capacity
CHE | conv_elec_hydroror | initial_retired_capacity | annual | 2000 |  | 0 | MW | MarcXin |  |  | Follows actual retirements until cumulative sum reaches initial installed capacity
CHE | conv_elec_hydroror | initial_retired_capacity | annual | 2001 |  | 0 | MW | MarcXin |  |  | Follows actual retirements until cumulative sum reaches initial installed capacity
CHE | conv_elec_hydroror | initial_retired_capacity | annual | 2002 |  | 0 | MW | MarcXin |  |  | Follows actual retirements until cumulative sum reaches initial installed capacity
CHE | conv_elec_hydroror | initial_retired_capacity | annual | 2003 |  | 0 | MW | MarcXin |  |  | Follows actual retirements until cumulative sum reaches initial installed capacity
CHE | conv_elec_hydroror | initial_retired_capacity | annual | 2004 |  | 0 | MW | MarcXin |  |  | Follows actual retirements until cumulative sum reaches initial installed capacity
CHE | conv_elec_hydroror | initial_retired_capacity | annual | 2005 |  | 0 | MW | MarcXin |  |  | Follows actual retirements until cumulative sum reaches initial installed capacity
CHE | conv_elec_hydroror | initial_retired_capacity | annual | 2006 |  | 0 | MW | MarcXin |  |  | Follows actual retirements until cumulative sum reaches initial installed capacity
CHE | conv_elec_hydroror | initial_retired_capacity | annual | 2007 |  | 0 | MW | MarcXin |  |  | Follows actual retirements until cumulative sum reaches initial installed capacity
CHE | conv_elec_hydroror | initial_retired_capacity | annual | 2008 |  | 0 | MW | MarcXin |  |  | Follows actual retirements until cumulative sum reaches initial installed capacity
CHE | conv_elec_hydroror | initial_retired_capacity | annual | 2009 |  | 0 | MW | MarcXin |  |  | Follows actual retirements until cumulative sum reaches initial installed capacity
CHE | conv_elec_hydroror | initial_retired_capacity | annual | 2010 |  | 0 | MW | MarcXin |  |  | Follows actual retirements until cumulative sum reaches initial installed capacity
CHE | conv_elec_hydroror | initial_retired_capacity | annual | 2011 |  | 0 | MW | MarcXin |  |  | Follows actual retirements until cumulative sum reaches initial installed capacity
CHE | conv_elec_hydroror | initial_retired_capacity | annual | 2012 |  | 0 | MW | MarcXin |  |  | Follows actual retirements until cumulative sum reaches initial installed capacity
CHE | conv_elec_hydroror | initial_retired_capacity | annual | 2013 |  | 0 | MW | MarcXin |  |  | Follows actual retirements until cumulative sum reaches initial installed capacity
CHE | conv_elec_hydroror | initial_retired_capacity | annual | 2014 |  | 0 | MW | MarcXin |  |  | Follows actual retirements until cumulative sum reaches initial installed capacity
CHE | conv_elec_hydroror | initial_retired_capacity | annual | 2015 |  | 0 | MW | MarcXin |  |  | Follows actual retirements until cumulative sum reaches initial installed capacity
CHE | conv_elec_hydroror | initial_retired_capacity | annual | 2016 |  | 0 | MW | MarcXin |  |  | Follows actual retirements until cumulative sum reaches initial installed capacity
CHE | conv_elec_hydroror | initial_retired_capacity | annual | 2017 |  | 0 | MW | MarcXin |  |  | Follows actual retirements until cumulative sum reaches initial installed capacity
CHE | conv_elec_hydroror | initial_retired_capacity | annual | 2018 |  | 0 | MW | MarcXin |  |  | Follows actual retirements until cumulative sum reaches initial installed capacity
CHE | conv_elec_hydroror | initial_retired_capacity | annual | 2019 |  | 0 | MW | MarcXin |  |  | Follows actual retirements until cumulative sum reaches initial installed capacity
CHE | conv_elec_hydroror | lf_max | annual | 1990 |  | 1 |  | MarcXin | ENTSO-E Pan-European Climate Database and Eurostat nrg_ind_pehnf
CHE | conv_elec_hydroror | lf_max | annual | 1991 |  | 0.48193 |  | MarcXin | ENTSO-E Pan-European Climate Database and Eurostat nrg_ind_pehnf
CHE | conv_elec_hydroror | lf_max | annual | 1992 |  | 0.52774 |  | MarcXin | ENTSO-E Pan-European Climate Database and Eurostat nrg_ind_pehnf
CHE | conv_elec_hydroror | lf_max | annual | 1993 |  | 0.53579 |  | MarcXin | ENTSO-E Pan-European Climate Database and Eurostat nrg_ind_pehnf
CHE | conv_elec_hydroror | lf_max | annual | 1994 |  | 0.57528 |  | MarcXin | ENTSO-E Pan-European Climate Database and Eurostat nrg_ind_pehnf
CHE | conv_elec_hydroror | lf_max | annual | 1995 |  | 0.55996 |  | MarcXin | ENTSO-E Pan-European Climate Database and Eurostat nrg_ind_pehnf
CHE | conv_elec_hydroror | lf_max | annual | 1996 |  | 0.46152 |  | MarcXin | ENTSO-E Pan-European Climate Database and Eurostat nrg_ind_pehnf
CHE | conv_elec_hydroror | lf_max | annual | 1997 |  | 0.49616 |  | MarcXin | ENTSO-E Pan-European Climate Database and Eurostat nrg_ind_pehnf
CHE | conv_elec_hydroror | lf_max | annual | 1998 |  | 0.50531 |  | MarcXin | ENTSO-E Pan-European Climate Database and Eurostat nrg_ind_pehnf
CHE | conv_elec_hydroror | lf_max | annual | 1999 |  | 0.56183 |  | MarcXin | ENTSO-E Pan-European Climate Database and Eurostat nrg_ind_pehnf
CHE | conv_elec_hydroror | lf_max | annual | 2000 |  | 0.59309 |  | MarcXin | ENTSO-E Pan-European Climate Database and Eurostat nrg_ind_pehnf
CHE | conv_elec_hydroror | lf_max | annual | 2001 |  | 0.58313 |  | MarcXin | ENTSO-E Pan-European Climate Database and Eurostat nrg_ind_pehnf
CHE | conv_elec_hydroror | lf_max | annual | 2002 |  | 0.57899 |  | MarcXin | ENTSO-E Pan-European Climate Database and Eurostat nrg_ind_pehnf
CHE | conv_elec_hydroror | lf_max | annual | 2003 |  | 0.50583 |  | MarcXin | ENTSO-E Pan-European Climate Database and Eurostat nrg_ind_pehnf
CHE | conv_elec_hydroror | lf_max | annual | 2004 |  | 0.52689 |  | MarcXin | ENTSO-E Pan-European Climate Database and Eurostat nrg_ind_pehnf
CHE | conv_elec_hydroror | lf_max | annual | 2005 |  | 0.49269 |  | MarcXin | ENTSO-E Pan-European Climate Database and Eurostat nrg_ind_pehnf
CHE | conv_elec_hydroror | lf_max | annual | 2006 |  | 0.4961 |  | MarcXin | ENTSO-E Pan-European Climate Database and Eurostat nrg_ind_pehnf
CHE | conv_elec_hydroror | lf_max | annual | 2007 |  | 0.51894 |  | MarcXin | ENTSO-E Pan-European Climate Database and Eurostat nrg_ind_pehnf
CHE | conv_elec_hydroror | lf_max | annual | 2008 |  | 0.52075 |  | MarcXin | ENTSO-E Pan-European Climate Database and Eurostat nrg_ind_pehnf
CHE | conv_elec_hydroror | lf_max | annual | 2009 |  | 0.50277 |  | MarcXin | ENTSO-E Pan-European Climate Database and Eurostat nrg_ind_pehnf
CHE | conv_elec_hydroror | lf_max | annual | 2010 |  | 0.48564 |  | MarcXin | ENTSO-E Pan-European Climate Database and Eurostat nrg_ind_pehnf
CHE | conv_elec_hydroror | lf_max | annual | 2011 |  | 0.44143 |  | MarcXin | ENTSO-E Pan-European Climate Database and Eurostat nrg_ind_pehnf
CHE | conv_elec_hydroror | lf_max | annual | 2012 |  | 0.53013 |  | MarcXin | ENTSO-E Pan-European Climate Database and Eurostat nrg_ind_pehnf
CHE | conv_elec_hydroror | lf_max | annual | 2013 |  | 0.52608 |  | MarcXin | ENTSO-E Pan-European Climate Database and Eurostat nrg_ind_pehnf
CHE | conv_elec_hydroror | lf_max | annual | 2014 |  | 0.50553 |  | MarcXin | ENTSO-E Pan-European Climate Database and Eurostat nrg_ind_pehnf
CHE | conv_elec_hydroror | lf_max | annual | 2015 |  | 0.48065 |  | MarcXin | ENTSO-E Pan-European Climate Database and Eurostat nrg_ind_pehnf
CHE | conv_elec_hydroror | lf_max | annual | 2016 |  | 0.47252 |  | MarcXin | ENTSO-E Pan-European Climate Database and Eurostat nrg_ind_pehnf
CHE | conv_elec_hydroror | lf_max | annual | 2017 |  | 0.44911 |  | MarcXin | ENTSO-E Pan-European Climate Database and Eurostat nrg_ind_pehnf
CHE | conv_elec_hydroror | lf_max | annual | 2018 |  | 0.46703 |  | MarcXin | ENTSO-E Pan-European Climate Database and Eurostat nrg_ind_pehnf
CHE | conv_elec_hydroror | lf_max | annual | 2019 |  | 0.48552 |  | MarcXin | ENTSO-E Pan-European Climate Database and Eurostat nrg_ind_pehnf
CHE | conv_elec_hydroror | lf_min | annual | 1990 |  | 0 |  | MarcXin | ENTSO-E Pan-European Climate Database and Eurostat nrg_ind_pehnf
CHE | conv_elec_hydroror | lf_min | annual | 1991 |  | 0.25941 |  | MarcXin | ENTSO-E Pan-European Climate Database and Eurostat nrg_ind_pehnf
CHE | conv_elec_hydroror | lf_min | annual | 1992 |  | 0.2854 |  | MarcXin | ENTSO-E Pan-European Climate Database and Eurostat nrg_ind_pehnf
CHE | conv_elec_hydroror | lf_min | annual | 1993 |  | 0.28045 |  | MarcXin | ENTSO-E Pan-European Climate Database and Eurostat nrg_ind_pehnf
CHE | conv_elec_hydroror | lf_min | annual | 1994 |  | 0.29839 |  | MarcXin | ENTSO-E Pan-European Climate Database and Eurostat nrg_ind_pehnf
CHE | conv_elec_hydroror | lf_min | annual | 1995 |  | 0.30282 |  | MarcXin | ENTSO-E Pan-European Climate Database and Eurostat nrg_ind_pehnf
CHE | conv_elec_hydroror | lf_min | annual | 1996 |  | 0.29654 |  | MarcXin | ENTSO-E Pan-European Climate Database and Eurostat nrg_ind_pehnf
CHE | conv_elec_hydroror | lf_min | annual | 1997 |  | 0.27978 |  | MarcXin | ENTSO-E Pan-European Climate Database and Eurostat nrg_ind_pehnf
CHE | conv_elec_hydroror | lf_min | annual | 1998 |  | 0.29174 |  | MarcXin | ENTSO-E Pan-European Climate Database and Eurostat nrg_ind_pehnf
CHE | conv_elec_hydroror | lf_min | annual | 1999 |  | 0.31457 |  | MarcXin | ENTSO-E Pan-European Climate Database and Eurostat nrg_ind_pehnf
CHE | conv_elec_hydroror | lf_min | annual | 2000 |  | 0.31208 |  | MarcXin | ENTSO-E Pan-European Climate Database and Eurostat nrg_ind_pehnf
CHE | conv_elec_hydroror | lf_min | annual | 2001 |  | 0.30814 |  | MarcXin | ENTSO-E Pan-European Climate Database and Eurostat nrg_ind_pehnf
CHE | conv_elec_hydroror | lf_min | annual | 2002 |  | 0.30726 |  | MarcXin | ENTSO-E Pan-European Climate Database and Eurostat nrg_ind_pehnf
CHE | conv_elec_hydroror | lf_min | annual | 2003 |  | 0.27924 |  | MarcXin | ENTSO-E Pan-European Climate Database and Eurostat nrg_ind_pehnf
CHE | conv_elec_hydroror | lf_min | annual | 2004 |  | 0.30144 |  | MarcXin | ENTSO-E Pan-European Climate Database and Eurostat nrg_ind_pehnf
CHE | conv_elec_hydroror | lf_min | annual | 2005 |  | 0.27671 |  | MarcXin | ENTSO-E Pan-European Climate Database and Eurostat nrg_ind_pehnf
CHE | conv_elec_hydroror | lf_min | annual | 2006 |  | 0.29345 |  | MarcXin | ENTSO-E Pan-European Climate Database and Eurostat nrg_ind_pehnf
CHE | conv_elec_hydroror | lf_min | annual | 2007 |  | 0.27642 |  | MarcXin | ENTSO-E Pan-European Climate Database and Eurostat nrg_ind_pehnf
CHE | conv_elec_hydroror | lf_min | annual | 2008 |  | 0.28989 |  | MarcXin | ENTSO-E Pan-European Climate Database and Eurostat nrg_ind_pehnf
CHE | conv_elec_hydroror | lf_min | annual | 2009 |  | 0.29723 |  | MarcXin | ENTSO-E Pan-European Climate Database and Eurostat nrg_ind_pehnf
CHE | conv_elec_hydroror | lf_min | annual | 2010 |  | 0.30084 |  | MarcXin | ENTSO-E Pan-European Climate Database and Eurostat nrg_ind_pehnf
CHE | conv_elec_hydroror | lf_min | annual | 2011 |  | 0.26237 |  | MarcXin | ENTSO-E Pan-European Climate Database and Eurostat nrg_ind_pehnf
CHE | conv_elec_hydroror | lf_min | annual | 2012 |  | 0.29743 |  | MarcXin | ENTSO-E Pan-European Climate Database and Eurostat nrg_ind_pehnf
CHE | conv_elec_hydroror | lf_min | annual | 2013 |  | 0.31442 |  | MarcXin | ENTSO-E Pan-European Climate Database and Eurostat nrg_ind_pehnf
CHE | conv_elec_hydroror | lf_min | annual | 2014 |  | 0.31238 |  | MarcXin | ENTSO-E Pan-European Climate Database and Eurostat nrg_ind_pehnf
CHE | conv_elec_hydroror | lf_min | annual | 2015 |  | 0.28465 |  | MarcXin | ENTSO-E Pan-European Climate Database and Eurostat nrg_ind_pehnf
CHE | conv_elec_hydroror | lf_min | annual | 2016 |  | 0.29892 |  | MarcXin | ENTSO-E Pan-European Climate Database and Eurostat nrg_ind_pehnf
CHE | conv_elec_hydroror | lf_min | annual | 2017 |  | 0.29892 |  | MarcXin | ENTSO-E Pan-European Climate Database and Eurostat nrg_ind_pehnf
CHE | conv_elec_hydroror | lf_min | annual | 2018 |  | 0.29892 |  | MarcXin | ENTSO-E Pan-European Climate Database and Eurostat nrg_ind_pehnf
CHE | conv_elec_hydroror | lf_min | annual | 2019 |  | 0.29892 |  | MarcXin | ENTSO-E Pan-European Climate Database and Eurostat nrg_ind_pehnf