## Sheet1
Name: | CHE_sto_elec_pumpedhydro.xlsx
Date: | 2023-01-06 14:43:57
Author: | Ivan Ruiz Manuel
Country | Entity | Parameter | Type | Year | Flow | Value | Unit | Delete | Reference | Link | Note
CHE | sto_elec_pumpedhydro | enable_capacity | configuration |  |  | 1
CHE | sto_elec_pumpedhydro | enable_cyclic | configuration |  |  | 1
CHE | sto_elec_pumpedhydro | enable_year | configuration |  |  | 1990
CHE | sto_elec_pumpedhydro | input | configuration_fxe |  | elecsupply | 1
CHE | sto_elec_pumpedhydro | output | configuration_fxe |  | elecsupply | 1
CHE | sto_elec_pumpedhydro | input_efficiency | constant_fxe |  | elecsupply | 0.9 |  |  | Assumption |  | Round trip efficiency of pump hydro is usually 80%
CHE | sto_elec_pumpedhydro | output_efficiency | constant_fxe |  | elecsupply | 0.9 |  |  | Assumption |  | Round trip efficiency of pump hydro is usually 80%
CHE | sto_elec_pumpedhydro | buildrate | constant |  |  | 1 | GW | MarcXin | Assumption
CHE | sto_elec_pumpedhydro | c_rate | constant |  |  | 140 | h |  | European Comission. Database of european energy storage technologies and facilities | https://data.europa.eu/data/datasets/database-of-the-european-energy-storage-technologies-and-facilities?locale=en | Sum of total capacity (MWh) over sum of total power (MW), excluding facilities with missing values and facilities installed after 1990
CHE | sto_elec_pumpedhydro | capacity_to_activity | constant |  |  | 1 | GWh/GW |  |  |  | In the case of storage, this must be hourly, not annual
CHE | sto_elec_pumpedhydro | co2_factor | constant |  |  | 0 | tonne_CO2eq/GWh | MarcXin | Assumption
CHE | sto_elec_pumpedhydro | initial_soc_ratio | constant |  |  | 0 |  |  | Assumption |  | 50% initial capacity
CHE | sto_elec_pumpedhydro | lifetime | constant |  |  | 40 | yr
CHE | sto_elec_pumpedhydro | max_activity_annual | constant |  |  | 5000 | GWh | MarcXin | Assumption |  | Above historical observations
CHE | sto_elec_pumpedhydro | max_capacity_annual | constant |  |  | 2392 | MW |  | Assumption |  | 30% above historical maximum
CHE | sto_elec_pumpedhydro | peak_ratio | constant |  |  | 0.9 |  | MarcXin | Assumption
CHE | sto_elec_pumpedhydro | ramp_rate | constant |  |  | 1 |  |  | Assumption
CHE | sto_elec_pumpedhydro | standing_efficiency | constant |  |  | 1 |  |  | Assumption |  | We ignore evaporation, spillage, etc.
CHE | sto_elec_pumpedhydro | actual_activity | annual | 1990 |  | 1695 | GWh | MarcXin | BFE (2021) Schweizerische Gesamenergiestatistik 2020 |  | Table 24
CHE | sto_elec_pumpedhydro | actual_activity | annual | 1991 |  | 1946 | GWh | MarcXin | BFE (2021) Schweizerische Gesamenergiestatistik 2021 |  | Table 24
CHE | sto_elec_pumpedhydro | actual_activity | annual | 1992 |  | 1438 | GWh | MarcXin | BFE (2021) Schweizerische Gesamenergiestatistik 2022 |  | Table 24
CHE | sto_elec_pumpedhydro | actual_activity | annual | 1993 |  | 1186 | GWh | MarcXin | BFE (2021) Schweizerische Gesamenergiestatistik 2023 |  | Table 24
CHE | sto_elec_pumpedhydro | actual_activity | annual | 1994 |  | 1271 | GWh | MarcXin | BFE (2021) Schweizerische Gesamenergiestatistik 2024 |  | Table 24
CHE | sto_elec_pumpedhydro | actual_activity | annual | 1995 |  | 1520 | GWh | MarcXin | BFE (2021) Schweizerische Gesamenergiestatistik 2025 |  | Table 24
CHE | sto_elec_pumpedhydro | actual_activity | annual | 1996 |  | 1754 | GWh | MarcXin | BFE (2021) Schweizerische Gesamenergiestatistik 2026 |  | Table 24
CHE | sto_elec_pumpedhydro | actual_activity | annual | 1997 |  | 1519 | GWh | MarcXin | BFE (2021) Schweizerische Gesamenergiestatistik 2027 |  | Table 24
CHE | sto_elec_pumpedhydro | actual_activity | annual | 1998 |  | 1620 | GWh | MarcXin | BFE (2021) Schweizerische Gesamenergiestatistik 2028 |  | Table 24
CHE | sto_elec_pumpedhydro | actual_activity | annual | 1999 |  | 1408 | GWh | MarcXin | BFE (2021) Schweizerische Gesamenergiestatistik 2029 |  | Table 24
CHE | sto_elec_pumpedhydro | actual_activity | annual | 2000 |  | 1974 | GWh | MarcXin | BFE (2021) Schweizerische Gesamenergiestatistik 2030 |  | Table 24
CHE | sto_elec_pumpedhydro | actual_activity | annual | 2001 |  | 1947 | GWh | MarcXin | BFE (2021) Schweizerische Gesamenergiestatistik 2031 |  | Table 24
CHE | sto_elec_pumpedhydro | actual_activity | annual | 2002 |  | 2418 | GWh | MarcXin | BFE (2021) Schweizerische Gesamenergiestatistik 2032 |  | Table 24
CHE | sto_elec_pumpedhydro | actual_activity | annual | 2003 |  | 2893 | GWh | MarcXin | BFE (2021) Schweizerische Gesamenergiestatistik 2033 |  | Table 24
CHE | sto_elec_pumpedhydro | actual_activity | annual | 2004 |  | 2433 | GWh | MarcXin | BFE (2021) Schweizerische Gesamenergiestatistik 2034 |  | Table 24
CHE | sto_elec_pumpedhydro | actual_activity | annual | 2005 |  | 2631 | GWh | MarcXin | BFE (2021) Schweizerische Gesamenergiestatistik 2035 |  | Table 24
CHE | sto_elec_pumpedhydro | actual_activity | annual | 2006 |  | 2720 | GWh | MarcXin | BFE (2021) Schweizerische Gesamenergiestatistik 2036 |  | Table 24
CHE | sto_elec_pumpedhydro | actual_activity | annual | 2007 |  | 2104 | GWh | MarcXin | BFE (2021) Schweizerische Gesamenergiestatistik 2037 |  | Table 24
CHE | sto_elec_pumpedhydro | actual_activity | annual | 2008 |  | 2685 | GWh | MarcXin | BFE (2021) Schweizerische Gesamenergiestatistik 2038 |  | Table 24
CHE | sto_elec_pumpedhydro | actual_activity | annual | 2009 |  | 2523 | GWh | MarcXin | BFE (2021) Schweizerische Gesamenergiestatistik 2039 |  | Table 24
CHE | sto_elec_pumpedhydro | actual_activity | annual | 2010 |  | 2494 | GWh | MarcXin | BFE (2021) Schweizerische Gesamenergiestatistik 2040 |  | Table 24
CHE | sto_elec_pumpedhydro | actual_activity | annual | 2011 |  | 2466 | GWh | MarcXin | BFE (2021) Schweizerische Gesamenergiestatistik 2041 |  | Table 24
CHE | sto_elec_pumpedhydro | actual_activity | annual | 2012 |  | 2411 | GWh | MarcXin | BFE (2021) Schweizerische Gesamenergiestatistik 2042 |  | Table 24
CHE | sto_elec_pumpedhydro | actual_activity | annual | 2013 |  | 2132 | GWh | MarcXin | BFE (2021) Schweizerische Gesamenergiestatistik 2043 |  | Table 24
CHE | sto_elec_pumpedhydro | actual_activity | annual | 2014 |  | 2355 | GWh | MarcXin | BFE (2021) Schweizerische Gesamenergiestatistik 2044 |  | Table 24
CHE | sto_elec_pumpedhydro | actual_activity | annual | 2015 |  | 2296 | GWh | MarcXin | BFE (2021) Schweizerische Gesamenergiestatistik 2045 |  | Table 24
CHE | sto_elec_pumpedhydro | actual_activity | annual | 2016 |  | 2922 | GWh | MarcXin | BFE (2021) Schweizerische Gesamenergiestatistik 2046 |  | Table 24
CHE | sto_elec_pumpedhydro | actual_activity | annual | 2017 |  | 4160 | GWh | MarcXin | BFE (2021) Schweizerische Gesamenergiestatistik 2047 |  | Table 24
CHE | sto_elec_pumpedhydro | actual_activity | annual | 2018 |  | 3987 | GWh | MarcXin | BFE (2021) Schweizerische Gesamenergiestatistik 2048 |  | Table 24
CHE | sto_elec_pumpedhydro | actual_activity | annual | 2019 |  | 4133 | GWh | MarcXin | BFE (2021) Schweizerische Gesamenergiestatistik 2049 |  | Table 24
CHE | sto_elec_pumpedhydro | actual_capacity | annual | 1990 |  | 1770 | MW | MarcXin | IEA Electricity statistics
CHE | sto_elec_pumpedhydro | actual_capacity | annual | 1991 |  | 1770 | MW | MarcXin
CHE | sto_elec_pumpedhydro | actual_capacity | annual | 1992 |  | 1770 | MW | MarcXin
CHE | sto_elec_pumpedhydro | actual_capacity | annual | 1993 |  | 1770 | MW | MarcXin
CHE | sto_elec_pumpedhydro | actual_capacity | annual | 1994 |  | 1770 | MW | MarcXin
CHE | sto_elec_pumpedhydro | actual_capacity | annual | 1995 |  | 1770 | MW | MarcXin
CHE | sto_elec_pumpedhydro | actual_capacity | annual | 1996 |  | 1770 | MW | MarcXin
CHE | sto_elec_pumpedhydro | actual_capacity | annual | 1997 |  | 1770 | MW | MarcXin
CHE | sto_elec_pumpedhydro | actual_capacity | annual | 1998 |  | 1770 | MW | MarcXin
CHE | sto_elec_pumpedhydro | actual_capacity | annual | 1999 |  | 1770 | MW | MarcXin
CHE | sto_elec_pumpedhydro | actual_capacity | annual | 2000 |  | 1760 | MW | MarcXin | IEA Electricity statistics
CHE | sto_elec_pumpedhydro | actual_capacity | annual | 2001 |  | 1760 | MW | MarcXin
CHE | sto_elec_pumpedhydro | actual_capacity | annual | 2002 |  | 1760 | MW | MarcXin
CHE | sto_elec_pumpedhydro | actual_capacity | annual | 2003 |  | 1760 | MW | MarcXin
CHE | sto_elec_pumpedhydro | actual_capacity | annual | 2004 |  | 1760 | MW | MarcXin
CHE | sto_elec_pumpedhydro | actual_capacity | annual | 2005 |  | 1700 | MW | MarcXin | IEA Electricity statistics
CHE | sto_elec_pumpedhydro | actual_capacity | annual | 2006 |  | 1700 | MW | MarcXin
CHE | sto_elec_pumpedhydro | actual_capacity | annual | 2007 |  | 1700 | MW | MarcXin
CHE | sto_elec_pumpedhydro | actual_capacity | annual | 2008 |  | 1700 | MW | MarcXin
CHE | sto_elec_pumpedhydro | actual_capacity | annual | 2009 |  | 1700 | MW | MarcXin
CHE | sto_elec_pumpedhydro | actual_capacity | annual | 2010 |  | 1840 | MW | MarcXin | IEA Electricity statistics
CHE | sto_elec_pumpedhydro | actual_capacity | annual | 2011 |  | 1840 | MW | MarcXin | IEA Electricity statistics
CHE | sto_elec_pumpedhydro | actual_capacity | annual | 2012 |  | 1840 | MW | MarcXin | IEA Electricity statistics
CHE | sto_elec_pumpedhydro | actual_capacity | annual | 2013 |  | 1840 | MW | MarcXin | IEA Electricity statistics
CHE | sto_elec_pumpedhydro | actual_capacity | annual | 2014 |  | 1840 | MW | MarcXin | IEA Electricity statistics
CHE | sto_elec_pumpedhydro | actual_capacity | annual | 2015 |  | 1840 | MW | MarcXin
CHE | sto_elec_pumpedhydro | actual_capacity | annual | 2016 |  | 1840 | MW | MarcXin
CHE | sto_elec_pumpedhydro | actual_capacity | annual | 2017 |  | 1840 | MW | MarcXin
CHE | sto_elec_pumpedhydro | actual_capacity | annual | 2018 |  | 1840 | MW | MarcXin
CHE | sto_elec_pumpedhydro | actual_capacity | annual | 2019 |  | 1840 | MW | MarcXin
CHE | sto_elec_pumpedhydro | actual_new_capacity | annual | 1990 |  | 0 | MW | MarcXin |  |  | Based on changes in net installed capacity
CHE | sto_elec_pumpedhydro | actual_new_capacity | annual | 1991 |  | 0 | MW | MarcXin |  |  | Based on changes in net installed capacity
CHE | sto_elec_pumpedhydro | actual_new_capacity | annual | 1992 |  | 0 | MW | MarcXin |  |  | Based on changes in net installed capacity
CHE | sto_elec_pumpedhydro | actual_new_capacity | annual | 1993 |  | 0 | MW | MarcXin |  |  | Based on changes in net installed capacity
CHE | sto_elec_pumpedhydro | actual_new_capacity | annual | 1994 |  | 0 | MW | MarcXin |  |  | Based on changes in net installed capacity
CHE | sto_elec_pumpedhydro | actual_new_capacity | annual | 1995 |  | 0 | MW | MarcXin |  |  | Based on changes in net installed capacity
CHE | sto_elec_pumpedhydro | actual_new_capacity | annual | 1996 |  | 0 | MW | MarcXin |  |  | Based on changes in net installed capacity
CHE | sto_elec_pumpedhydro | actual_new_capacity | annual | 1997 |  | 0 | MW | MarcXin |  |  | Based on changes in net installed capacity
CHE | sto_elec_pumpedhydro | actual_new_capacity | annual | 1998 |  | 0 | MW | MarcXin |  |  | Based on changes in net installed capacity
CHE | sto_elec_pumpedhydro | actual_new_capacity | annual | 1999 |  | 0 | MW | MarcXin |  |  | Based on changes in net installed capacity
CHE | sto_elec_pumpedhydro | actual_new_capacity | annual | 2000 |  | 0 | MW | MarcXin |  |  | Based on changes in net installed capacity
CHE | sto_elec_pumpedhydro | actual_new_capacity | annual | 2001 |  | 0 | MW | MarcXin |  |  | Based on changes in net installed capacity
CHE | sto_elec_pumpedhydro | actual_new_capacity | annual | 2002 |  | 0 | MW | MarcXin |  |  | Based on changes in net installed capacity
CHE | sto_elec_pumpedhydro | actual_new_capacity | annual | 2003 |  | 0 | MW | MarcXin |  |  | Based on changes in net installed capacity
CHE | sto_elec_pumpedhydro | actual_new_capacity | annual | 2004 |  | 0 | MW | MarcXin |  |  | Based on changes in net installed capacity
CHE | sto_elec_pumpedhydro | actual_new_capacity | annual | 2005 |  | 0 | MW | MarcXin |  |  | Based on changes in net installed capacity
CHE | sto_elec_pumpedhydro | actual_new_capacity | annual | 2006 |  | 0 | MW | MarcXin |  |  | Based on changes in net installed capacity
CHE | sto_elec_pumpedhydro | actual_new_capacity | annual | 2007 |  | 0 | MW | MarcXin |  |  | Based on changes in net installed capacity
CHE | sto_elec_pumpedhydro | actual_new_capacity | annual | 2008 |  | 0 | MW | MarcXin |  |  | Based on changes in net installed capacity
CHE | sto_elec_pumpedhydro | actual_new_capacity | annual | 2009 |  | 0 | MW | MarcXin |  |  | Based on changes in net installed capacity
CHE | sto_elec_pumpedhydro | actual_new_capacity | annual | 2010 |  | 140 | MW | MarcXin |  |  | Based on changes in net installed capacity
CHE | sto_elec_pumpedhydro | actual_new_capacity | annual | 2011 |  | 0 | MW | MarcXin |  |  | Based on changes in net installed capacity
CHE | sto_elec_pumpedhydro | actual_new_capacity | annual | 2012 |  | 0 | MW | MarcXin |  |  | Based on changes in net installed capacity
CHE | sto_elec_pumpedhydro | actual_new_capacity | annual | 2013 |  | 0 | MW | MarcXin |  |  | Based on changes in net installed capacity
CHE | sto_elec_pumpedhydro | actual_new_capacity | annual | 2014 |  | 0 | MW | MarcXin |  |  | Based on changes in net installed capacity
CHE | sto_elec_pumpedhydro | actual_new_capacity | annual | 2015 |  | 0 | MW | MarcXin |  |  | Based on changes in net installed capacity
CHE | sto_elec_pumpedhydro | actual_new_capacity | annual | 2016 |  | 0 | MW | MarcXin |  |  | Based on changes in net installed capacity
CHE | sto_elec_pumpedhydro | actual_new_capacity | annual | 2017 |  | 0 | MW | MarcXin |  |  | Based on changes in net installed capacity
CHE | sto_elec_pumpedhydro | actual_new_capacity | annual | 2018 |  | 0 | MW | MarcXin |  |  | Based on changes in net installed capacity
CHE | sto_elec_pumpedhydro | actual_new_capacity | annual | 2019 |  | 0 | MW | MarcXin |  |  | Based on changes in net installed capacity
CHE | sto_elec_pumpedhydro | actual_retired_capacity | annual | 1990 |  | 0 | MW | MarcXin |  |  | Based on changes in net installed capacity
CHE | sto_elec_pumpedhydro | actual_retired_capacity | annual | 1991 |  | 0 | MW | MarcXin |  |  | Based on changes in net installed capacity
CHE | sto_elec_pumpedhydro | actual_retired_capacity | annual | 1992 |  | 0 | MW | MarcXin |  |  | Based on changes in net installed capacity
CHE | sto_elec_pumpedhydro | actual_retired_capacity | annual | 1993 |  | 0 | MW | MarcXin |  |  | Based on changes in net installed capacity
CHE | sto_elec_pumpedhydro | actual_retired_capacity | annual | 1994 |  | 0 | MW | MarcXin |  |  | Based on changes in net installed capacity
CHE | sto_elec_pumpedhydro | actual_retired_capacity | annual | 1995 |  | 0 | MW | MarcXin |  |  | Based on changes in net installed capacity
CHE | sto_elec_pumpedhydro | actual_retired_capacity | annual | 1996 |  | 0 | MW | MarcXin |  |  | Based on changes in net installed capacity
CHE | sto_elec_pumpedhydro | actual_retired_capacity | annual | 1997 |  | 0 | MW | MarcXin |  |  | Based on changes in net installed capacity
CHE | sto_elec_pumpedhydro | actual_retired_capacity | annual | 1998 |  | 0 | MW | MarcXin |  |  | Based on changes in net installed capacity
CHE | sto_elec_pumpedhydro | actual_retired_capacity | annual | 1999 |  | 0 | MW | MarcXin |  |  | Based on changes in net installed capacity
CHE | sto_elec_pumpedhydro | actual_retired_capacity | annual | 2000 |  | 10 | MW | MarcXin |  |  | Based on changes in net installed capacity
CHE | sto_elec_pumpedhydro | actual_retired_capacity | annual | 2001 |  | 0 | MW | MarcXin |  |  | Based on changes in net installed capacity
CHE | sto_elec_pumpedhydro | actual_retired_capacity | annual | 2002 |  | 0 | MW | MarcXin |  |  | Based on changes in net installed capacity
CHE | sto_elec_pumpedhydro | actual_retired_capacity | annual | 2003 |  | 0 | MW | MarcXin |  |  | Based on changes in net installed capacity
CHE | sto_elec_pumpedhydro | actual_retired_capacity | annual | 2004 |  | 0 | MW | MarcXin |  |  | Based on changes in net installed capacity
CHE | sto_elec_pumpedhydro | actual_retired_capacity | annual | 2005 |  | 60 | MW | MarcXin |  |  | Based on changes in net installed capacity
CHE | sto_elec_pumpedhydro | actual_retired_capacity | annual | 2006 |  | 0 | MW | MarcXin |  |  | Based on changes in net installed capacity
CHE | sto_elec_pumpedhydro | actual_retired_capacity | annual | 2007 |  | 0 | MW | MarcXin |  |  | Based on changes in net installed capacity
CHE | sto_elec_pumpedhydro | actual_retired_capacity | annual | 2008 |  | 0 | MW | MarcXin |  |  | Based on changes in net installed capacity
CHE | sto_elec_pumpedhydro | actual_retired_capacity | annual | 2009 |  | 0 | MW | MarcXin |  |  | Based on changes in net installed capacity
CHE | sto_elec_pumpedhydro | actual_retired_capacity | annual | 2010 |  | 0 | MW | MarcXin |  |  | Based on changes in net installed capacity
CHE | sto_elec_pumpedhydro | actual_retired_capacity | annual | 2011 |  | 0 | MW | MarcXin |  |  | Based on changes in net installed capacity
CHE | sto_elec_pumpedhydro | actual_retired_capacity | annual | 2012 |  | 0 | MW | MarcXin |  |  | Based on changes in net installed capacity
CHE | sto_elec_pumpedhydro | actual_retired_capacity | annual | 2013 |  | 0 | MW | MarcXin |  |  | Based on changes in net installed capacity
CHE | sto_elec_pumpedhydro | actual_retired_capacity | annual | 2014 |  | 0 | MW | MarcXin |  |  | Based on changes in net installed capacity
CHE | sto_elec_pumpedhydro | actual_retired_capacity | annual | 2015 |  | 0 | MW | MarcXin |  |  | Based on changes in net installed capacity
CHE | sto_elec_pumpedhydro | actual_retired_capacity | annual | 2016 |  | 0 | MW | MarcXin |  |  | Based on changes in net installed capacity
CHE | sto_elec_pumpedhydro | actual_retired_capacity | annual | 2017 |  | 0 | MW | MarcXin |  |  | Based on changes in net installed capacity
CHE | sto_elec_pumpedhydro | actual_retired_capacity | annual | 2018 |  | 0 | MW | MarcXin |  |  | Based on changes in net installed capacity
CHE | sto_elec_pumpedhydro | actual_retired_capacity | annual | 2019 |  | 0 | MW | MarcXin |  |  | Based on changes in net installed capacity
CHE | sto_elec_pumpedhydro | cost_fixed_om_annual | annual | 1990
CHE | sto_elec_pumpedhydro | cost_fixed_om_annual | annual | 1991
CHE | sto_elec_pumpedhydro | cost_fixed_om_annual | annual | 1992
CHE | sto_elec_pumpedhydro | cost_fixed_om_annual | annual | 1993
CHE | sto_elec_pumpedhydro | cost_fixed_om_annual | annual | 1994
CHE | sto_elec_pumpedhydro | cost_fixed_om_annual | annual | 1995
CHE | sto_elec_pumpedhydro | cost_fixed_om_annual | annual | 1996
CHE | sto_elec_pumpedhydro | cost_fixed_om_annual | annual | 1997
CHE | sto_elec_pumpedhydro | cost_fixed_om_annual | annual | 1998
CHE | sto_elec_pumpedhydro | cost_fixed_om_annual | annual | 1999
CHE | sto_elec_pumpedhydro | cost_fixed_om_annual | annual | 2000
CHE | sto_elec_pumpedhydro | cost_fixed_om_annual | annual | 2001
CHE | sto_elec_pumpedhydro | cost_fixed_om_annual | annual | 2002
CHE | sto_elec_pumpedhydro | cost_fixed_om_annual | annual | 2003
CHE | sto_elec_pumpedhydro | cost_fixed_om_annual | annual | 2004
CHE | sto_elec_pumpedhydro | cost_fixed_om_annual | annual | 2005
CHE | sto_elec_pumpedhydro | cost_fixed_om_annual | annual | 2006
CHE | sto_elec_pumpedhydro | cost_fixed_om_annual | annual | 2007
CHE | sto_elec_pumpedhydro | cost_fixed_om_annual | annual | 2008
CHE | sto_elec_pumpedhydro | cost_fixed_om_annual | annual | 2009
CHE | sto_elec_pumpedhydro | cost_fixed_om_annual | annual | 2010
CHE | sto_elec_pumpedhydro | cost_fixed_om_annual | annual | 2011 |  | 33.53 | GBP2011/kW | MarcXin | DECC/Parsons Brinckerhoff (2011) Electricity generation cost model update |  | NOAK medium case
CHE | sto_elec_pumpedhydro | cost_fixed_om_annual | annual | 2012
CHE | sto_elec_pumpedhydro | cost_fixed_om_annual | annual | 2013
CHE | sto_elec_pumpedhydro | cost_fixed_om_annual | annual | 2014
CHE | sto_elec_pumpedhydro | cost_fixed_om_annual | annual | 2015
CHE | sto_elec_pumpedhydro | cost_fixed_om_annual | annual | 2016
CHE | sto_elec_pumpedhydro | cost_fixed_om_annual | annual | 2017
CHE | sto_elec_pumpedhydro | cost_fixed_om_annual | annual | 2018
CHE | sto_elec_pumpedhydro | cost_fixed_om_annual | annual | 2019
CHE | sto_elec_pumpedhydro | cost_investment | annual | 1990
CHE | sto_elec_pumpedhydro | cost_investment | annual | 1991
CHE | sto_elec_pumpedhydro | cost_investment | annual | 1992
CHE | sto_elec_pumpedhydro | cost_investment | annual | 1993
CHE | sto_elec_pumpedhydro | cost_investment | annual | 1994
CHE | sto_elec_pumpedhydro | cost_investment | annual | 1995
CHE | sto_elec_pumpedhydro | cost_investment | annual | 1996
CHE | sto_elec_pumpedhydro | cost_investment | annual | 1997
CHE | sto_elec_pumpedhydro | cost_investment | annual | 1998
CHE | sto_elec_pumpedhydro | cost_investment | annual | 1999
CHE | sto_elec_pumpedhydro | cost_investment | annual | 2000
CHE | sto_elec_pumpedhydro | cost_investment | annual | 2001
CHE | sto_elec_pumpedhydro | cost_investment | annual | 2002
CHE | sto_elec_pumpedhydro | cost_investment | annual | 2003
CHE | sto_elec_pumpedhydro | cost_investment | annual | 2004
CHE | sto_elec_pumpedhydro | cost_investment | annual | 2005
CHE | sto_elec_pumpedhydro | cost_investment | annual | 2006
CHE | sto_elec_pumpedhydro | cost_investment | annual | 2007
CHE | sto_elec_pumpedhydro | cost_investment | annual | 2008
CHE | sto_elec_pumpedhydro | cost_investment | annual | 2009
CHE | sto_elec_pumpedhydro | cost_investment | annual | 2010
CHE | sto_elec_pumpedhydro | cost_investment | annual | 2011 |  | 1869 | GBP2011/kW | MarcXin | DECC/Parsons Brinckerhoff (2011) Electricity generation cost model update |  | NOAK medium case
CHE | sto_elec_pumpedhydro | cost_investment | annual | 2012
CHE | sto_elec_pumpedhydro | cost_investment | annual | 2013
CHE | sto_elec_pumpedhydro | cost_investment | annual | 2014
CHE | sto_elec_pumpedhydro | cost_investment | annual | 2015
CHE | sto_elec_pumpedhydro | cost_investment | annual | 2016
CHE | sto_elec_pumpedhydro | cost_investment | annual | 2017
CHE | sto_elec_pumpedhydro | cost_investment | annual | 2018
CHE | sto_elec_pumpedhydro | cost_investment | annual | 2019
CHE | sto_elec_pumpedhydro | cost_variable_om | annual | 1990
CHE | sto_elec_pumpedhydro | cost_variable_om | annual | 1991
CHE | sto_elec_pumpedhydro | cost_variable_om | annual | 1992
CHE | sto_elec_pumpedhydro | cost_variable_om | annual | 1993
CHE | sto_elec_pumpedhydro | cost_variable_om | annual | 1994
CHE | sto_elec_pumpedhydro | cost_variable_om | annual | 1995
CHE | sto_elec_pumpedhydro | cost_variable_om | annual | 1996
CHE | sto_elec_pumpedhydro | cost_variable_om | annual | 1997
CHE | sto_elec_pumpedhydro | cost_variable_om | annual | 1998
CHE | sto_elec_pumpedhydro | cost_variable_om | annual | 1999
CHE | sto_elec_pumpedhydro | cost_variable_om | annual | 2000
CHE | sto_elec_pumpedhydro | cost_variable_om | annual | 2001
CHE | sto_elec_pumpedhydro | cost_variable_om | annual | 2002
CHE | sto_elec_pumpedhydro | cost_variable_om | annual | 2003
CHE | sto_elec_pumpedhydro | cost_variable_om | annual | 2004
CHE | sto_elec_pumpedhydro | cost_variable_om | annual | 2005
CHE | sto_elec_pumpedhydro | cost_variable_om | annual | 2006
CHE | sto_elec_pumpedhydro | cost_variable_om | annual | 2007
CHE | sto_elec_pumpedhydro | cost_variable_om | annual | 2008
CHE | sto_elec_pumpedhydro | cost_variable_om | annual | 2009
CHE | sto_elec_pumpedhydro | cost_variable_om | annual | 2010
CHE | sto_elec_pumpedhydro | cost_variable_om | annual | 2011 |  | 0 | GBP2011/MWh | MarcXin | DECC/Parsons Brinckerhoff (2011) Electricity generation cost model update |  | NOAK medium case
CHE | sto_elec_pumpedhydro | cost_variable_om | annual | 2012
CHE | sto_elec_pumpedhydro | cost_variable_om | annual | 2013
CHE | sto_elec_pumpedhydro | cost_variable_om | annual | 2014
CHE | sto_elec_pumpedhydro | cost_variable_om | annual | 2015
CHE | sto_elec_pumpedhydro | cost_variable_om | annual | 2016
CHE | sto_elec_pumpedhydro | cost_variable_om | annual | 2017
CHE | sto_elec_pumpedhydro | cost_variable_om | annual | 2018
CHE | sto_elec_pumpedhydro | cost_variable_om | annual | 2019
CHE | sto_elec_pumpedhydro | initial_retired_capacity | annual | 1990 |  | 0 | MW | MarcXin |  |  | Follows actual retirements until cumulative sum reaches initial installed capacity
CHE | sto_elec_pumpedhydro | initial_retired_capacity | annual | 1991 |  | 0 | MW | MarcXin |  |  | Follows actual retirements until cumulative sum reaches initial installed capacity
CHE | sto_elec_pumpedhydro | initial_retired_capacity | annual | 1992 |  | 0 | MW | MarcXin |  |  | Follows actual retirements until cumulative sum reaches initial installed capacity
CHE | sto_elec_pumpedhydro | initial_retired_capacity | annual | 1993 |  | 0 | MW | MarcXin |  |  | Follows actual retirements until cumulative sum reaches initial installed capacity
CHE | sto_elec_pumpedhydro | initial_retired_capacity | annual | 1994 |  | 0 | MW | MarcXin |  |  | Follows actual retirements until cumulative sum reaches initial installed capacity
CHE | sto_elec_pumpedhydro | initial_retired_capacity | annual | 1995 |  | 0 | MW | MarcXin |  |  | Follows actual retirements until cumulative sum reaches initial installed capacity
CHE | sto_elec_pumpedhydro | initial_retired_capacity | annual | 1996 |  | 0 | MW | MarcXin |  |  | Follows actual retirements until cumulative sum reaches initial installed capacity
CHE | sto_elec_pumpedhydro | initial_retired_capacity | annual | 1997 |  | 0 | MW | MarcXin |  |  | Follows actual retirements until cumulative sum reaches initial installed capacity
CHE | sto_elec_pumpedhydro | initial_retired_capacity | annual | 1998 |  | 0 | MW | MarcXin |  |  | Follows actual retirements until cumulative sum reaches initial installed capacity
CHE | sto_elec_pumpedhydro | initial_retired_capacity | annual | 1999 |  | 0 | MW | MarcXin |  |  | Follows actual retirements until cumulative sum reaches initial installed capacity
CHE | sto_elec_pumpedhydro | initial_retired_capacity | annual | 2000 |  | 10 | MW | MarcXin |  |  | Follows actual retirements until cumulative sum reaches initial installed capacity
CHE | sto_elec_pumpedhydro | initial_retired_capacity | annual | 2001 |  | 0 | MW | MarcXin |  |  | Follows actual retirements until cumulative sum reaches initial installed capacity
CHE | sto_elec_pumpedhydro | initial_retired_capacity | annual | 2002 |  | 0 | MW | MarcXin |  |  | Follows actual retirements until cumulative sum reaches initial installed capacity
CHE | sto_elec_pumpedhydro | initial_retired_capacity | annual | 2003 |  | 0 | MW | MarcXin |  |  | Follows actual retirements until cumulative sum reaches initial installed capacity
CHE | sto_elec_pumpedhydro | initial_retired_capacity | annual | 2004 |  | 0 | MW | MarcXin |  |  | Follows actual retirements until cumulative sum reaches initial installed capacity
CHE | sto_elec_pumpedhydro | initial_retired_capacity | annual | 2005 |  | 60 | MW | MarcXin |  |  | Follows actual retirements until cumulative sum reaches initial installed capacity
CHE | sto_elec_pumpedhydro | initial_retired_capacity | annual | 2006 |  | 0 | MW | MarcXin |  |  | Follows actual retirements until cumulative sum reaches initial installed capacity
CHE | sto_elec_pumpedhydro | initial_retired_capacity | annual | 2007 |  | 0 | MW | MarcXin |  |  | Follows actual retirements until cumulative sum reaches initial installed capacity
CHE | sto_elec_pumpedhydro | initial_retired_capacity | annual | 2008 |  | 0 | MW | MarcXin |  |  | Follows actual retirements until cumulative sum reaches initial installed capacity
CHE | sto_elec_pumpedhydro | initial_retired_capacity | annual | 2009 |  | 0 | MW | MarcXin |  |  | Follows actual retirements until cumulative sum reaches initial installed capacity
CHE | sto_elec_pumpedhydro | initial_retired_capacity | annual | 2010 |  | 0 | MW | MarcXin |  |  | Follows actual retirements until cumulative sum reaches initial installed capacity
CHE | sto_elec_pumpedhydro | initial_retired_capacity | annual | 2011 |  | 0 | MW | MarcXin |  |  | Follows actual retirements until cumulative sum reaches initial installed capacity
CHE | sto_elec_pumpedhydro | initial_retired_capacity | annual | 2012 |  | 0 | MW | MarcXin |  |  | Follows actual retirements until cumulative sum reaches initial installed capacity
CHE | sto_elec_pumpedhydro | initial_retired_capacity | annual | 2013 |  | 0 | MW | MarcXin |  |  | Follows actual retirements until cumulative sum reaches initial installed capacity
CHE | sto_elec_pumpedhydro | initial_retired_capacity | annual | 2014 |  | 0 | MW | MarcXin |  |  | Follows actual retirements until cumulative sum reaches initial installed capacity
CHE | sto_elec_pumpedhydro | initial_retired_capacity | annual | 2015 |  | 0 | MW | MarcXin |  |  | Follows actual retirements until cumulative sum reaches initial installed capacity
CHE | sto_elec_pumpedhydro | initial_retired_capacity | annual | 2016 |  | 0 | MW | MarcXin |  |  | Follows actual retirements until cumulative sum reaches initial installed capacity
CHE | sto_elec_pumpedhydro | initial_retired_capacity | annual | 2017 |  | 0 | MW | MarcXin |  |  | Follows actual retirements until cumulative sum reaches initial installed capacity
CHE | sto_elec_pumpedhydro | initial_retired_capacity | annual | 2018 |  | 0 | MW | MarcXin |  |  | Follows actual retirements until cumulative sum reaches initial installed capacity
CHE | sto_elec_pumpedhydro | initial_retired_capacity | annual | 2019 |  | 0 | MW | MarcXin |  |  | Follows actual retirements until cumulative sum reaches initial installed capacity
CHE | sto_elec_pumpedhydro | lf_max | annual | 1990 |  | 0.4 |  | MarcXin | Assumption
CHE | sto_elec_pumpedhydro | lf_max | annual | 1991 |  | 0.4 |  | MarcXin | Assumption
CHE | sto_elec_pumpedhydro | lf_max | annual | 1992 |  | 0.4 |  | MarcXin | Assumption
CHE | sto_elec_pumpedhydro | lf_max | annual | 1993 |  | 0.4 |  | MarcXin | Assumption
CHE | sto_elec_pumpedhydro | lf_max | annual | 1994 |  | 0.4 |  | MarcXin | Assumption
CHE | sto_elec_pumpedhydro | lf_max | annual | 1995 |  | 0.4 |  | MarcXin | Assumption
CHE | sto_elec_pumpedhydro | lf_max | annual | 1996 |  | 0.4 |  | MarcXin | Assumption
CHE | sto_elec_pumpedhydro | lf_max | annual | 1997 |  | 0.4 |  | MarcXin | Assumption
CHE | sto_elec_pumpedhydro | lf_max | annual | 1998 |  | 0.4 |  | MarcXin | Assumption
CHE | sto_elec_pumpedhydro | lf_max | annual | 1999 |  | 0.4 |  | MarcXin | Assumption
CHE | sto_elec_pumpedhydro | lf_max | annual | 2000 |  | 0.4 |  | MarcXin | Assumption
CHE | sto_elec_pumpedhydro | lf_max | annual | 2001 |  | 0.4 |  | MarcXin | Assumption
CHE | sto_elec_pumpedhydro | lf_max | annual | 2002 |  | 0.4 |  | MarcXin | Assumption
CHE | sto_elec_pumpedhydro | lf_max | annual | 2003 |  | 0.4 |  | MarcXin | Assumption
CHE | sto_elec_pumpedhydro | lf_max | annual | 2004 |  | 0.4 |  | MarcXin | Assumption
CHE | sto_elec_pumpedhydro | lf_max | annual | 2005 |  | 0.4 |  | MarcXin | Assumption
CHE | sto_elec_pumpedhydro | lf_max | annual | 2006 |  | 0.4 |  | MarcXin | Assumption
CHE | sto_elec_pumpedhydro | lf_max | annual | 2007 |  | 0.4 |  | MarcXin | Assumption
CHE | sto_elec_pumpedhydro | lf_max | annual | 2008 |  | 0.4 |  | MarcXin | Assumption
CHE | sto_elec_pumpedhydro | lf_max | annual | 2009 |  | 0.4 |  | MarcXin | Assumption
CHE | sto_elec_pumpedhydro | lf_max | annual | 2010 |  | 0.4 |  | MarcXin | Assumption
CHE | sto_elec_pumpedhydro | lf_max | annual | 2011 |  | 0.4 |  | MarcXin | Assumption
CHE | sto_elec_pumpedhydro | lf_max | annual | 2012 |  | 0.4 |  | MarcXin | Assumption
CHE | sto_elec_pumpedhydro | lf_max | annual | 2013 |  | 0.4 |  | MarcXin | Assumption
CHE | sto_elec_pumpedhydro | lf_max | annual | 2014 |  | 0.4 |  | MarcXin | Assumption
CHE | sto_elec_pumpedhydro | lf_max | annual | 2015 |  | 0.4 |  | MarcXin | Assumption
CHE | sto_elec_pumpedhydro | lf_max | annual | 2016 |  | 0.4 |  | MarcXin | Assumption
CHE | sto_elec_pumpedhydro | lf_max | annual | 2017 |  | 0.4 |  | MarcXin | Assumption
CHE | sto_elec_pumpedhydro | lf_max | annual | 2018 |  | 0.4 |  | MarcXin | Assumption
CHE | sto_elec_pumpedhydro | lf_max | annual | 2019 |  | 0.4 |  | MarcXin | Assumption
CHE | sto_elec_pumpedhydro | lf_min | annual | 1990 |  | 0.02 |  | MarcXin | Assumption
CHE | sto_elec_pumpedhydro | lf_min | annual | 1991 |  | 0.02 |  | MarcXin | Assumption
CHE | sto_elec_pumpedhydro | lf_min | annual | 1992 |  | 0.02 |  | MarcXin | Assumption
CHE | sto_elec_pumpedhydro | lf_min | annual | 1993 |  | 0.02 |  | MarcXin | Assumption
CHE | sto_elec_pumpedhydro | lf_min | annual | 1994 |  | 0.02 |  | MarcXin | Assumption
CHE | sto_elec_pumpedhydro | lf_min | annual | 1995 |  | 0.02 |  | MarcXin | Assumption
CHE | sto_elec_pumpedhydro | lf_min | annual | 1996 |  | 0.02 |  | MarcXin | Assumption
CHE | sto_elec_pumpedhydro | lf_min | annual | 1997 |  | 0.02 |  | MarcXin | Assumption
CHE | sto_elec_pumpedhydro | lf_min | annual | 1998 |  | 0.02 |  | MarcXin | Assumption
CHE | sto_elec_pumpedhydro | lf_min | annual | 1999 |  | 0.02 |  | MarcXin | Assumption
CHE | sto_elec_pumpedhydro | lf_min | annual | 2000 |  | 0.02 |  | MarcXin | Assumption
CHE | sto_elec_pumpedhydro | lf_min | annual | 2001 |  | 0.02 |  | MarcXin | Assumption
CHE | sto_elec_pumpedhydro | lf_min | annual | 2002 |  | 0.02 |  | MarcXin | Assumption
CHE | sto_elec_pumpedhydro | lf_min | annual | 2003 |  | 0.02 |  | MarcXin | Assumption
CHE | sto_elec_pumpedhydro | lf_min | annual | 2004 |  | 0.02 |  | MarcXin | Assumption
CHE | sto_elec_pumpedhydro | lf_min | annual | 2005 |  | 0.02 |  | MarcXin | Assumption
CHE | sto_elec_pumpedhydro | lf_min | annual | 2006 |  | 0.02 |  | MarcXin | Assumption
CHE | sto_elec_pumpedhydro | lf_min | annual | 2007 |  | 0.02 |  | MarcXin | Assumption
CHE | sto_elec_pumpedhydro | lf_min | annual | 2008 |  | 0.02 |  | MarcXin | Assumption
CHE | sto_elec_pumpedhydro | lf_min | annual | 2009 |  | 0.02 |  | MarcXin | Assumption
CHE | sto_elec_pumpedhydro | lf_min | annual | 2010 |  | 0.02 |  | MarcXin | Assumption
CHE | sto_elec_pumpedhydro | lf_min | annual | 2011 |  | 0.02 |  | MarcXin | Assumption
CHE | sto_elec_pumpedhydro | lf_min | annual | 2012 |  | 0.02 |  | MarcXin | Assumption
CHE | sto_elec_pumpedhydro | lf_min | annual | 2013 |  | 0.02 |  | MarcXin | Assumption
CHE | sto_elec_pumpedhydro | lf_min | annual | 2014 |  | 0.02 |  | MarcXin | Assumption
CHE | sto_elec_pumpedhydro | lf_min | annual | 2015 |  | 0.02 |  | MarcXin | Assumption
CHE | sto_elec_pumpedhydro | lf_min | annual | 2016 |  | 0.02 |  | MarcXin | Assumption
CHE | sto_elec_pumpedhydro | lf_min | annual | 2017 |  | 0.02 |  | MarcXin | Assumption
CHE | sto_elec_pumpedhydro | lf_min | annual | 2018 |  | 0.02 |  | MarcXin | Assumption
CHE | sto_elec_pumpedhydro | lf_min | annual | 2019 |  | 0.02 |  | MarcXin | Assumption