## Sheet1
Name: | CHE_conv_chp_biogas.xlsx
Date: | 2023-01-06 14:43:57
Author: | Ivan Ruiz Manuel
Country | Entity | Parameter | Type | Year | Flow | Value | Unit | Delete | Reference | Link | Note
CHE | conv_chp_biogas | enable_capacity | configuration |  |  | 1
CHE | conv_chp_biogas | input_efficiency | constant_fxe |  | biogas | 0.24 |  |  | Assumption
CHE | conv_chp_biogas | output_efficiency | constant_fxe |  | elecsupply | 0.95 |  |  | Assumption
CHE | conv_chp_biogas | buildrate | constant |  |  | 0.25 | GW | MarcXin | Assumption |  | Maximum between generic assumption of 0.25GW/year and peak historical buildrate for Biogas in CHE, rounded up to 0.25GW
CHE | conv_chp_biogas | capacity_to_activity | constant |  |  | 0.001 | GW/TWh
CHE | conv_chp_biogas | co2_factor | constant |  |  | 0 | tonne/GWh | MarcXin | Assumption
CHE | conv_chp_biogas | learning_rate | constant |  |  | 8.3 |  | MarcXin | Assumption
CHE | conv_chp_biogas | lifetime | constant |  |  | 15 | yr |  | PSI (2017) Potentials, costs and environmental assessment of electricity generation technologies |  | Table 10.7, Average of 10 existing plants
CHE | conv_chp_biogas | max_activity_annual | constant |  |  | 2.66 | PJ | MarcXin | JRC ENSPRESO database |  | Based on 2010 estimate, assuming 30% conversion efficiency of potential feedstock
CHE | conv_chp_biogas | max_capacity_annual | constant |  |  | 200 | MW | MarcXin
CHE | conv_chp_biogas | peak_ratio | constant |  |  | 0.88 |  | MarcXin | Royal Academy of Engineering (2014) GB electricity capacity margin, table 1 |  | Assumption based on other thermal plants
CHE | conv_chp_biogas | ramp_rate | constant |  |  | 0.6 |  | MarcXin | Parsons Brinckerhoff (2011) Powering the future, table A5.3.2.1 |  | Estimated from other thermal plants
CHE | conv_chp_biogas | actual_activity | annual | 1990 |  | 80 | GWh | MarcXin | Office federal de l'energie OFEN, Statistique global suisse de l'energie 2020 | https://www.bfe.admin.ch/bfe/fr/home/approvisionnement/statistiques-et-geodonnees/statistiques-de-lenergie/statistique-globale-de-l-energie.html/ | Table 24, Column O
CHE | conv_chp_biogas | actual_activity | annual | 1991 |  | 87 | GWh | MarcXin | Office federal de l'energie OFEN, Statistique global suisse de l'energie 2020 | https://www.bfe.admin.ch/bfe/fr/home/approvisionnement/statistiques-et-geodonnees/statistiques-de-lenergie/statistique-globale-de-l-energie.html/ | Table 24, Column O
CHE | conv_chp_biogas | actual_activity | annual | 1992 |  | 95 | GWh | MarcXin | Office federal de l'energie OFEN, Statistique global suisse de l'energie 2020 | https://www.bfe.admin.ch/bfe/fr/home/approvisionnement/statistiques-et-geodonnees/statistiques-de-lenergie/statistique-globale-de-l-energie.html/ | Table 24, Column O
CHE | conv_chp_biogas | actual_activity | annual | 1993 |  | 106 | GWh | MarcXin | Office federal de l'energie OFEN, Statistique global suisse de l'energie 2020 | https://www.bfe.admin.ch/bfe/fr/home/approvisionnement/statistiques-et-geodonnees/statistiques-de-lenergie/statistique-globale-de-l-energie.html/ | Table 24, Column O
CHE | conv_chp_biogas | actual_activity | annual | 1994 |  | 117 | GWh | MarcXin | Office federal de l'energie OFEN, Statistique global suisse de l'energie 2020 | https://www.bfe.admin.ch/bfe/fr/home/approvisionnement/statistiques-et-geodonnees/statistiques-de-lenergie/statistique-globale-de-l-energie.html/ | Table 24, Column O
CHE | conv_chp_biogas | actual_activity | annual | 1995 |  | 122 | GWh | MarcXin | Office federal de l'energie OFEN, Statistique global suisse de l'energie 2020 | https://www.bfe.admin.ch/bfe/fr/home/approvisionnement/statistiques-et-geodonnees/statistiques-de-lenergie/statistique-globale-de-l-energie.html/ | Table 24, Column O
CHE | conv_chp_biogas | actual_activity | annual | 1996 |  | 126 | GWh | MarcXin | Office federal de l'energie OFEN, Statistique global suisse de l'energie 2020 | https://www.bfe.admin.ch/bfe/fr/home/approvisionnement/statistiques-et-geodonnees/statistiques-de-lenergie/statistique-globale-de-l-energie.html/ | Table 24, Column O
CHE | conv_chp_biogas | actual_activity | annual | 1997 |  | 129 | GWh | MarcXin | Office federal de l'energie OFEN, Statistique global suisse de l'energie 2020 | https://www.bfe.admin.ch/bfe/fr/home/approvisionnement/statistiques-et-geodonnees/statistiques-de-lenergie/statistique-globale-de-l-energie.html/ | Table 24, Column O
CHE | conv_chp_biogas | actual_activity | annual | 1998 |  | 137 | GWh | MarcXin | Office federal de l'energie OFEN, Statistique global suisse de l'energie 2020 | https://www.bfe.admin.ch/bfe/fr/home/approvisionnement/statistiques-et-geodonnees/statistiques-de-lenergie/statistique-globale-de-l-energie.html/ | Table 24, Column O
CHE | conv_chp_biogas | actual_activity | annual | 1999 |  | 142 | GWh | MarcXin | Office federal de l'energie OFEN, Statistique global suisse de l'energie 2020 | https://www.bfe.admin.ch/bfe/fr/home/approvisionnement/statistiques-et-geodonnees/statistiques-de-lenergie/statistique-globale-de-l-energie.html/ | Table 24, Column O
CHE | conv_chp_biogas | actual_activity | annual | 2000 |  | 149 | GWh | MarcXin | Office federal de l'energie OFEN, Statistique global suisse de l'energie 2020 | https://www.bfe.admin.ch/bfe/fr/home/approvisionnement/statistiques-et-geodonnees/statistiques-de-lenergie/statistique-globale-de-l-energie.html/ | Table 24, Column O
CHE | conv_chp_biogas | actual_activity | annual | 2001 |  | 157 | GWh | MarcXin | Office federal de l'energie OFEN, Statistique global suisse de l'energie 2020 | https://www.bfe.admin.ch/bfe/fr/home/approvisionnement/statistiques-et-geodonnees/statistiques-de-lenergie/statistique-globale-de-l-energie.html/ | Table 24, Column O
CHE | conv_chp_biogas | actual_activity | annual | 2002 |  | 152 | GWh | MarcXin | Office federal de l'energie OFEN, Statistique global suisse de l'energie 2020 | https://www.bfe.admin.ch/bfe/fr/home/approvisionnement/statistiques-et-geodonnees/statistiques-de-lenergie/statistique-globale-de-l-energie.html/ | Table 24, Column O
CHE | conv_chp_biogas | actual_activity | annual | 2003 |  | 151 | GWh | MarcXin | Office federal de l'energie OFEN, Statistique global suisse de l'energie 2020 | https://www.bfe.admin.ch/bfe/fr/home/approvisionnement/statistiques-et-geodonnees/statistiques-de-lenergie/statistique-globale-de-l-energie.html/ | Table 24, Column O
CHE | conv_chp_biogas | actual_activity | annual | 2004 |  | 144 | GWh | MarcXin | Office federal de l'energie OFEN, Statistique global suisse de l'energie 2020 | https://www.bfe.admin.ch/bfe/fr/home/approvisionnement/statistiques-et-geodonnees/statistiques-de-lenergie/statistique-globale-de-l-energie.html/ | Table 24, Column O
CHE | conv_chp_biogas | actual_activity | annual | 2005 |  | 145 | GWh | MarcXin | Office federal de l'energie OFEN, Statistique global suisse de l'energie 2020 | https://www.bfe.admin.ch/bfe/fr/home/approvisionnement/statistiques-et-geodonnees/statistiques-de-lenergie/statistique-globale-de-l-energie.html/ | Table 24, Column O
CHE | conv_chp_biogas | actual_activity | annual | 2006 |  | 154 | GWh | MarcXin | Office federal de l'energie OFEN, Statistique global suisse de l'energie 2020 | https://www.bfe.admin.ch/bfe/fr/home/approvisionnement/statistiques-et-geodonnees/statistiques-de-lenergie/statistique-globale-de-l-energie.html/ | Table 24, Column O
CHE | conv_chp_biogas | actual_activity | annual | 2007 |  | 168 | GWh | MarcXin | Office federal de l'energie OFEN, Statistique global suisse de l'energie 2020 | https://www.bfe.admin.ch/bfe/fr/home/approvisionnement/statistiques-et-geodonnees/statistiques-de-lenergie/statistique-globale-de-l-energie.html/ | Table 24, Column O
CHE | conv_chp_biogas | actual_activity | annual | 2008 |  | 177 | GWh | MarcXin | Office federal de l'energie OFEN, Statistique global suisse de l'energie 2020 | https://www.bfe.admin.ch/bfe/fr/home/approvisionnement/statistiques-et-geodonnees/statistiques-de-lenergie/statistique-globale-de-l-energie.html/ | Table 24, Column O
CHE | conv_chp_biogas | actual_activity | annual | 2009 |  | 191 | GWh | MarcXin | Office federal de l'energie OFEN, Statistique global suisse de l'energie 2020 | https://www.bfe.admin.ch/bfe/fr/home/approvisionnement/statistiques-et-geodonnees/statistiques-de-lenergie/statistique-globale-de-l-energie.html/ | Table 24, Column O
CHE | conv_chp_biogas | actual_activity | annual | 2010 |  | 209 | GWh | MarcXin | Office federal de l'energie OFEN, Statistique global suisse de l'energie 2020 | https://www.bfe.admin.ch/bfe/fr/home/approvisionnement/statistiques-et-geodonnees/statistiques-de-lenergie/statistique-globale-de-l-energie.html/ | Table 24, Column O
CHE | conv_chp_biogas | actual_activity | annual | 2011 |  | 229 | GWh | MarcXin | Office federal de l'energie OFEN, Statistique global suisse de l'energie 2020 | https://www.bfe.admin.ch/bfe/fr/home/approvisionnement/statistiques-et-geodonnees/statistiques-de-lenergie/statistique-globale-de-l-energie.html/ | Table 24, Column O
CHE | conv_chp_biogas | actual_activity | annual | 2012 |  | 260 | GWh | MarcXin | Office federal de l'energie OFEN, Statistique global suisse de l'energie 2020 | https://www.bfe.admin.ch/bfe/fr/home/approvisionnement/statistiques-et-geodonnees/statistiques-de-lenergie/statistique-globale-de-l-energie.html/ | Table 24, Column O
CHE | conv_chp_biogas | actual_activity | annual | 2013 |  | 279 | GWh | MarcXin | Office federal de l'energie OFEN, Statistique global suisse de l'energie 2020 | https://www.bfe.admin.ch/bfe/fr/home/approvisionnement/statistiques-et-geodonnees/statistiques-de-lenergie/statistique-globale-de-l-energie.html/ | Table 24, Column O
CHE | conv_chp_biogas | actual_activity | annual | 2014 |  | 290 | GWh | MarcXin | Office federal de l'energie OFEN, Statistique global suisse de l'energie 2020 | https://www.bfe.admin.ch/bfe/fr/home/approvisionnement/statistiques-et-geodonnees/statistiques-de-lenergie/statistique-globale-de-l-energie.html/ | Table 24, Column O
CHE | conv_chp_biogas | actual_activity | annual | 2015 |  | 303 | GWh | MarcXin | Office federal de l'energie OFEN, Statistique global suisse de l'energie 2020 | https://www.bfe.admin.ch/bfe/fr/home/approvisionnement/statistiques-et-geodonnees/statistiques-de-lenergie/statistique-globale-de-l-energie.html/ | Table 24, Column O
CHE | conv_chp_biogas | actual_activity | annual | 2016 |  | 320 | GWh | MarcXin | Office federal de l'energie OFEN, Statistique global suisse de l'energie 2020 | https://www.bfe.admin.ch/bfe/fr/home/approvisionnement/statistiques-et-geodonnees/statistiques-de-lenergie/statistique-globale-de-l-energie.html/ | Table 24, Column O
CHE | conv_chp_biogas | actual_activity | annual | 2017 |  | 334 | GWh | MarcXin | Office federal de l'energie OFEN, Statistique global suisse de l'energie 2020 | https://www.bfe.admin.ch/bfe/fr/home/approvisionnement/statistiques-et-geodonnees/statistiques-de-lenergie/statistique-globale-de-l-energie.html/ | Table 24, Column O
CHE | conv_chp_biogas | actual_activity | annual | 2018 |  | 352 | GWh | MarcXin | Office federal de l'energie OFEN, Statistique global suisse de l'energie 2020 | https://www.bfe.admin.ch/bfe/fr/home/approvisionnement/statistiques-et-geodonnees/statistiques-de-lenergie/statistique-globale-de-l-energie.html/ | Table 24, Column O
CHE | conv_chp_biogas | actual_activity | annual | 2019 |  | 372 | GWh | MarcXin | Office federal de l'energie OFEN, Statistique global suisse de l'energie 2020 | https://www.bfe.admin.ch/bfe/fr/home/approvisionnement/statistiques-et-geodonnees/statistiques-de-lenergie/statistique-globale-de-l-energie.html/ | Table 24, Column O
CHE | conv_chp_biogas | actual_capacity | annual | 1990 |  | 21.0495 | MW | MarcXin | Schweizerische Statistik der erneuerbaren Energien: Detaildaten, Anhang B | https://pubdb.bfe.admin.ch/de/publication/download/10955 | Computed from total biogas generation assuming load factor for all biogas plants is the same as for agriculture only (section 4.5)
CHE | conv_chp_biogas | actual_capacity | annual | 1991 |  | 22.3389 | MW | MarcXin | Schweizerische Statistik der erneuerbaren Energien: Detaildaten, Anhang B | https://pubdb.bfe.admin.ch/de/publication/download/10955 | Computed from total biogas generation assuming load factor for all biogas plants is the same as for agriculture only (section 4.5)
CHE | conv_chp_biogas | actual_capacity | annual | 1992 |  | 24.1218 | MW | MarcXin | Schweizerische Statistik der erneuerbaren Energien: Detaildaten, Anhang B | https://pubdb.bfe.admin.ch/de/publication/download/10955 | Computed from total biogas generation assuming load factor for all biogas plants is the same as for agriculture only (section 4.5)
CHE | conv_chp_biogas | actual_capacity | annual | 1993 |  | 28.8761 | MW | MarcXin | Schweizerische Statistik der erneuerbaren Energien: Detaildaten, Anhang B | https://pubdb.bfe.admin.ch/de/publication/download/10955 | Computed from total biogas generation assuming load factor for all biogas plants is the same as for agriculture only (section 4.5)
CHE | conv_chp_biogas | actual_capacity | annual | 1994 |  | 32.8538 | MW | MarcXin | Schweizerische Statistik der erneuerbaren Energien: Detaildaten, Anhang B | https://pubdb.bfe.admin.ch/de/publication/download/10955 | Computed from total biogas generation assuming load factor for all biogas plants is the same as for agriculture only (section 4.5)
CHE | conv_chp_biogas | actual_capacity | annual | 1995 |  | 34.2579 | MW | MarcXin | Schweizerische Statistik der erneuerbaren Energien: Detaildaten, Anhang B | https://pubdb.bfe.admin.ch/de/publication/download/10955 | Computed from total biogas generation assuming load factor for all biogas plants is the same as for agriculture only (section 4.5)
CHE | conv_chp_biogas | actual_capacity | annual | 1996 |  | 34.9466 | MW | MarcXin | Schweizerische Statistik der erneuerbaren Energien: Detaildaten, Anhang B | https://pubdb.bfe.admin.ch/de/publication/download/10955 | Computed from total biogas generation assuming load factor for all biogas plants is the same as for agriculture only (section 4.5)
CHE | conv_chp_biogas | actual_capacity | annual | 1997 |  | 37.4182 | MW | MarcXin | Schweizerische Statistik der erneuerbaren Energien: Detaildaten, Anhang B | https://pubdb.bfe.admin.ch/de/publication/download/10955 | Computed from total biogas generation assuming load factor for all biogas plants is the same as for agriculture only (section 4.5)
CHE | conv_chp_biogas | actual_capacity | annual | 1998 |  | 42.5264 | MW | MarcXin | Schweizerische Statistik der erneuerbaren Energien: Detaildaten, Anhang B | https://pubdb.bfe.admin.ch/de/publication/download/10955 | Computed from total biogas generation assuming load factor for all biogas plants is the same as for agriculture only (section 4.5)
CHE | conv_chp_biogas | actual_capacity | annual | 1999 |  | 42.5264 | MW | MarcXin | Schweizerische Statistik der erneuerbaren Energien: Detaildaten, Anhang B | https://pubdb.bfe.admin.ch/de/publication/download/10955 | Computed from total biogas generation assuming load factor for all biogas plants is the same as for agriculture only (section 4.5)
CHE | conv_chp_biogas | actual_capacity | annual | 2000 |  | 42.5264 | MW | MarcXin | Schweizerische Statistik der erneuerbaren Energien: Detaildaten, Anhang B | https://pubdb.bfe.admin.ch/de/publication/download/10955 | Computed from total biogas generation assuming load factor for all biogas plants is the same as for agriculture only (section 4.5)
CHE | conv_chp_biogas | actual_capacity | annual | 2001 |  | 45.7012 | MW | MarcXin | Schweizerische Statistik der erneuerbaren Energien: Detaildaten, Anhang B | https://pubdb.bfe.admin.ch/de/publication/download/10955 | Computed from total biogas generation assuming load factor for all biogas plants is the same as for agriculture only (section 4.5)
CHE | conv_chp_biogas | actual_capacity | annual | 2002 |  | 50.6157 | MW | MarcXin | Schweizerische Statistik der erneuerbaren Energien: Detaildaten, Anhang B | https://pubdb.bfe.admin.ch/de/publication/download/10955 | Computed from total biogas generation assuming load factor for all biogas plants is the same as for agriculture only (section 4.5)
CHE | conv_chp_biogas | actual_capacity | annual | 2003 |  | 50.6157 | MW | MarcXin | Schweizerische Statistik der erneuerbaren Energien: Detaildaten, Anhang B | https://pubdb.bfe.admin.ch/de/publication/download/10955 | Computed from total biogas generation assuming load factor for all biogas plants is the same as for agriculture only (section 4.5)
CHE | conv_chp_biogas | actual_capacity | annual | 2004 |  | 51.8708 | MW | MarcXin | Schweizerische Statistik der erneuerbaren Energien: Detaildaten, Anhang B | https://pubdb.bfe.admin.ch/de/publication/download/10955 | Computed from total biogas generation assuming load factor for all biogas plants is the same as for agriculture only (section 4.5)
CHE | conv_chp_biogas | actual_capacity | annual | 2005 |  | 51.8708 | MW | MarcXin | Schweizerische Statistik der erneuerbaren Energien: Detaildaten, Anhang B | https://pubdb.bfe.admin.ch/de/publication/download/10955 | Computed from total biogas generation assuming load factor for all biogas plants is the same as for agriculture only (section 4.5)
CHE | conv_chp_biogas | actual_capacity | annual | 2006 |  | 53.559 | MW | MarcXin | Schweizerische Statistik der erneuerbaren Energien: Detaildaten, Anhang B | https://pubdb.bfe.admin.ch/de/publication/download/10955 | Computed from total biogas generation assuming load factor for all biogas plants is the same as for agriculture only (section 4.5)
CHE | conv_chp_biogas | actual_capacity | annual | 2007 |  | 53.559 | MW | MarcXin | Schweizerische Statistik der erneuerbaren Energien: Detaildaten, Anhang B | https://pubdb.bfe.admin.ch/de/publication/download/10955 | Computed from total biogas generation assuming load factor for all biogas plants is the same as for agriculture only (section 4.5)
CHE | conv_chp_biogas | actual_capacity | annual | 2008 |  | 53.559 | MW | MarcXin | Schweizerische Statistik der erneuerbaren Energien: Detaildaten, Anhang B | https://pubdb.bfe.admin.ch/de/publication/download/10955 | Computed from total biogas generation assuming load factor for all biogas plants is the same as for agriculture only (section 4.5)
CHE | conv_chp_biogas | actual_capacity | annual | 2009 |  | 53.559 | MW | MarcXin | Schweizerische Statistik der erneuerbaren Energien: Detaildaten, Anhang B | https://pubdb.bfe.admin.ch/de/publication/download/10955 | Computed from total biogas generation assuming load factor for all biogas plants is the same as for agriculture only (section 4.5)
CHE | conv_chp_biogas | actual_capacity | annual | 2010 |  | 53.559 | MW | MarcXin | Schweizerische Statistik der erneuerbaren Energien: Detaildaten, Anhang B | https://pubdb.bfe.admin.ch/de/publication/download/10955 | Computed from total biogas generation assuming load factor for all biogas plants is the same as for agriculture only (section 4.5)
CHE | conv_chp_biogas | actual_capacity | annual | 2011 |  | 53.559 | MW | MarcXin | Schweizerische Statistik der erneuerbaren Energien: Detaildaten, Anhang B | https://pubdb.bfe.admin.ch/de/publication/download/10955 | Computed from total biogas generation assuming load factor for all biogas plants is the same as for agriculture only (section 4.5)
CHE | conv_chp_biogas | actual_capacity | annual | 2012 |  | 53.559 | MW | MarcXin | Schweizerische Statistik der erneuerbaren Energien: Detaildaten, Anhang B | https://pubdb.bfe.admin.ch/de/publication/download/10955 | Computed from total biogas generation assuming load factor for all biogas plants is the same as for agriculture only (section 4.5)
CHE | conv_chp_biogas | actual_capacity | annual | 2013 |  | 53.559 | MW | MarcXin | Schweizerische Statistik der erneuerbaren Energien: Detaildaten, Anhang B | https://pubdb.bfe.admin.ch/de/publication/download/10955 | Computed from total biogas generation assuming load factor for all biogas plants is the same as for agriculture only (section 4.5)
CHE | conv_chp_biogas | actual_capacity | annual | 2014 |  | 53.559 | MW | MarcXin | Schweizerische Statistik der erneuerbaren Energien: Detaildaten, Anhang B | https://pubdb.bfe.admin.ch/de/publication/download/10955 | Computed from total biogas generation assuming load factor for all biogas plants is the same as for agriculture only (section 4.5)
CHE | conv_chp_biogas | actual_capacity | annual | 2015 |  | 53.559 | MW | MarcXin | Schweizerische Statistik der erneuerbaren Energien: Detaildaten, Anhang B | https://pubdb.bfe.admin.ch/de/publication/download/10955 | Computed from total biogas generation assuming load factor for all biogas plants is the same as for agriculture only (section 4.5)
CHE | conv_chp_biogas | actual_capacity | annual | 2016 |  | 53.559 | MW | MarcXin | Schweizerische Statistik der erneuerbaren Energien: Detaildaten, Anhang B | https://pubdb.bfe.admin.ch/de/publication/download/10955 | Computed from total biogas generation assuming load factor for all biogas plants is the same as for agriculture only (section 4.5)
CHE | conv_chp_biogas | actual_capacity | annual | 2017 |  | 56.0874 | MW | MarcXin | Schweizerische Statistik der erneuerbaren Energien: Detaildaten, Anhang B | https://pubdb.bfe.admin.ch/de/publication/download/10955 | Computed from total biogas generation assuming load factor for all biogas plants is the same as for agriculture only (section 4.5)
CHE | conv_chp_biogas | actual_capacity | annual | 2018 |  | 60.8443 | MW | MarcXin | Schweizerische Statistik der erneuerbaren Energien: Detaildaten, Anhang B | https://pubdb.bfe.admin.ch/de/publication/download/10955 | Computed from total biogas generation assuming load factor for all biogas plants is the same as for agriculture only (section 4.5)
CHE | conv_chp_biogas | actual_capacity | annual | 2019 |  | 60.8443 | MW | MarcXin | Schweizerische Statistik der erneuerbaren Energien: Detaildaten, Anhang B | https://pubdb.bfe.admin.ch/de/publication/download/10955 | Computed from total biogas generation assuming load factor for all biogas plants is the same as for agriculture only (section 4.5)
CHE | conv_chp_biogas | actual_new_capacity | annual | 1990 |  | 0 | MW | MarcXin | Schweizerische Statistik der erneuerbaren Energien: Detaildaten, Anhang B |  | Based on changes in net installed capacity
CHE | conv_chp_biogas | actual_new_capacity | annual | 1991 |  | 1.2895 | MW | MarcXin | Schweizerische Statistik der erneuerbaren Energien: Detaildaten, Anhang B |  | Based on changes in net installed capacity
CHE | conv_chp_biogas | actual_new_capacity | annual | 1992 |  | 1.7829 | MW | MarcXin | Schweizerische Statistik der erneuerbaren Energien: Detaildaten, Anhang B |  | Based on changes in net installed capacity
CHE | conv_chp_biogas | actual_new_capacity | annual | 1993 |  | 4.7543 | MW | MarcXin | Schweizerische Statistik der erneuerbaren Energien: Detaildaten, Anhang B |  | Based on changes in net installed capacity
CHE | conv_chp_biogas | actual_new_capacity | annual | 1994 |  | 3.9777 | MW | MarcXin | Schweizerische Statistik der erneuerbaren Energien: Detaildaten, Anhang B |  | Based on changes in net installed capacity
CHE | conv_chp_biogas | actual_new_capacity | annual | 1995 |  | 1.404 | MW | MarcXin | Schweizerische Statistik der erneuerbaren Energien: Detaildaten, Anhang B |  | Based on changes in net installed capacity
CHE | conv_chp_biogas | actual_new_capacity | annual | 1996 |  | 0.68876 | MW | MarcXin | Schweizerische Statistik der erneuerbaren Energien: Detaildaten, Anhang B |  | Based on changes in net installed capacity
CHE | conv_chp_biogas | actual_new_capacity | annual | 1997 |  | 2.4716 | MW | MarcXin | Schweizerische Statistik der erneuerbaren Energien: Detaildaten, Anhang B |  | Based on changes in net installed capacity
CHE | conv_chp_biogas | actual_new_capacity | annual | 1998 |  | 5.1082 | MW | MarcXin | Schweizerische Statistik der erneuerbaren Energien: Detaildaten, Anhang B |  | Based on changes in net installed capacity
CHE | conv_chp_biogas | actual_new_capacity | annual | 1999 |  | 0 | MW | MarcXin | Schweizerische Statistik der erneuerbaren Energien: Detaildaten, Anhang B |  | Based on changes in net installed capacity
CHE | conv_chp_biogas | actual_new_capacity | annual | 2000 |  | 0 | MW | MarcXin | Schweizerische Statistik der erneuerbaren Energien: Detaildaten, Anhang B |  | Based on changes in net installed capacity
CHE | conv_chp_biogas | actual_new_capacity | annual | 2001 |  | 3.1749 | MW | MarcXin | Schweizerische Statistik der erneuerbaren Energien: Detaildaten, Anhang B |  | Based on changes in net installed capacity
CHE | conv_chp_biogas | actual_new_capacity | annual | 2002 |  | 4.9144 | MW | MarcXin | Schweizerische Statistik der erneuerbaren Energien: Detaildaten, Anhang B |  | Based on changes in net installed capacity
CHE | conv_chp_biogas | actual_new_capacity | annual | 2003 |  | 0 | MW | MarcXin | Schweizerische Statistik der erneuerbaren Energien: Detaildaten, Anhang B |  | Based on changes in net installed capacity
CHE | conv_chp_biogas | actual_new_capacity | annual | 2004 |  | 1.2551 | MW | MarcXin | Schweizerische Statistik der erneuerbaren Energien: Detaildaten, Anhang B |  | Based on changes in net installed capacity
CHE | conv_chp_biogas | actual_new_capacity | annual | 2005 |  | 0 | MW | MarcXin | Schweizerische Statistik der erneuerbaren Energien: Detaildaten, Anhang B |  | Based on changes in net installed capacity
CHE | conv_chp_biogas | actual_new_capacity | annual | 2006 |  | 1.6882 | MW | MarcXin | Schweizerische Statistik der erneuerbaren Energien: Detaildaten, Anhang B |  | Based on changes in net installed capacity
CHE | conv_chp_biogas | actual_new_capacity | annual | 2007 |  | 0 | MW | MarcXin | Schweizerische Statistik der erneuerbaren Energien: Detaildaten, Anhang B |  | Based on changes in net installed capacity
CHE | conv_chp_biogas | actual_new_capacity | annual | 2008 |  | 0 | MW | MarcXin | Schweizerische Statistik der erneuerbaren Energien: Detaildaten, Anhang B |  | Based on changes in net installed capacity
CHE | conv_chp_biogas | actual_new_capacity | annual | 2009 |  | 0 | MW | MarcXin | Schweizerische Statistik der erneuerbaren Energien: Detaildaten, Anhang B |  | Based on changes in net installed capacity
CHE | conv_chp_biogas | actual_new_capacity | annual | 2010 |  | 0 | MW | MarcXin | Schweizerische Statistik der erneuerbaren Energien: Detaildaten, Anhang B |  | Based on changes in net installed capacity
CHE | conv_chp_biogas | actual_new_capacity | annual | 2011 |  | 0 | MW | MarcXin | Schweizerische Statistik der erneuerbaren Energien: Detaildaten, Anhang B |  | Based on changes in net installed capacity
CHE | conv_chp_biogas | actual_new_capacity | annual | 2012 |  | 0 | MW | MarcXin | Schweizerische Statistik der erneuerbaren Energien: Detaildaten, Anhang B |  | Based on changes in net installed capacity
CHE | conv_chp_biogas | actual_new_capacity | annual | 2013 |  | 0 | MW | MarcXin | Schweizerische Statistik der erneuerbaren Energien: Detaildaten, Anhang B |  | Based on changes in net installed capacity
CHE | conv_chp_biogas | actual_new_capacity | annual | 2014 |  | 0 | MW | MarcXin | Schweizerische Statistik der erneuerbaren Energien: Detaildaten, Anhang B |  | Based on changes in net installed capacity
CHE | conv_chp_biogas | actual_new_capacity | annual | 2015 |  | 0 | MW | MarcXin | Schweizerische Statistik der erneuerbaren Energien: Detaildaten, Anhang B |  | Based on changes in net installed capacity
CHE | conv_chp_biogas | actual_new_capacity | annual | 2016 |  | 0 | MW | MarcXin | Schweizerische Statistik der erneuerbaren Energien: Detaildaten, Anhang B |  | Based on changes in net installed capacity
CHE | conv_chp_biogas | actual_new_capacity | annual | 2017 |  | 2.5284 | MW | MarcXin | Schweizerische Statistik der erneuerbaren Energien: Detaildaten, Anhang B |  | Based on changes in net installed capacity
CHE | conv_chp_biogas | actual_new_capacity | annual | 2018 |  | 4.7569 | MW | MarcXin | Schweizerische Statistik der erneuerbaren Energien: Detaildaten, Anhang B |  | Based on changes in net installed capacity
CHE | conv_chp_biogas | actual_new_capacity | annual | 2019 |  | 0 | MW | MarcXin | Schweizerische Statistik der erneuerbaren Energien: Detaildaten, Anhang B |  | Based on changes in net installed capacity
CHE | conv_chp_biogas | actual_retired_capacity | annual | 1990 |  | 0 | MW | MarcXin | Schweizerische Statistik der erneuerbaren Energien: Detaildaten, Anhang B |  | Based on changes in net installed capacity
CHE | conv_chp_biogas | actual_retired_capacity | annual | 1991 |  | 0 | MW | MarcXin | Schweizerische Statistik der erneuerbaren Energien: Detaildaten, Anhang B |  | Based on changes in net installed capacity
CHE | conv_chp_biogas | actual_retired_capacity | annual | 1992 |  | 0 | MW | MarcXin | Schweizerische Statistik der erneuerbaren Energien: Detaildaten, Anhang B |  | Based on changes in net installed capacity
CHE | conv_chp_biogas | actual_retired_capacity | annual | 1993 |  | 0 | MW | MarcXin | Schweizerische Statistik der erneuerbaren Energien: Detaildaten, Anhang B |  | Based on changes in net installed capacity
CHE | conv_chp_biogas | actual_retired_capacity | annual | 1994 |  | 0 | MW | MarcXin | Schweizerische Statistik der erneuerbaren Energien: Detaildaten, Anhang B |  | Based on changes in net installed capacity
CHE | conv_chp_biogas | actual_retired_capacity | annual | 1995 |  | 0 | MW | MarcXin | Schweizerische Statistik der erneuerbaren Energien: Detaildaten, Anhang B |  | Based on changes in net installed capacity
CHE | conv_chp_biogas | actual_retired_capacity | annual | 1996 |  | 0 | MW | MarcXin | Schweizerische Statistik der erneuerbaren Energien: Detaildaten, Anhang B |  | Based on changes in net installed capacity
CHE | conv_chp_biogas | actual_retired_capacity | annual | 1997 |  | 0 | MW | MarcXin | Schweizerische Statistik der erneuerbaren Energien: Detaildaten, Anhang B |  | Based on changes in net installed capacity
CHE | conv_chp_biogas | actual_retired_capacity | annual | 1998 |  | 0 | MW | MarcXin | Schweizerische Statistik der erneuerbaren Energien: Detaildaten, Anhang B |  | Based on changes in net installed capacity
CHE | conv_chp_biogas | actual_retired_capacity | annual | 1999 |  | 0 | MW | MarcXin | Schweizerische Statistik der erneuerbaren Energien: Detaildaten, Anhang B |  | Based on changes in net installed capacity
CHE | conv_chp_biogas | actual_retired_capacity | annual | 2000 |  | 0 | MW | MarcXin | Schweizerische Statistik der erneuerbaren Energien: Detaildaten, Anhang B |  | Based on changes in net installed capacity
CHE | conv_chp_biogas | actual_retired_capacity | annual | 2001 |  | 0 | MW | MarcXin | Schweizerische Statistik der erneuerbaren Energien: Detaildaten, Anhang B |  | Based on changes in net installed capacity
CHE | conv_chp_biogas | actual_retired_capacity | annual | 2002 |  | 0 | MW | MarcXin | Schweizerische Statistik der erneuerbaren Energien: Detaildaten, Anhang B |  | Based on changes in net installed capacity
CHE | conv_chp_biogas | actual_retired_capacity | annual | 2003 |  | 0 | MW | MarcXin | Schweizerische Statistik der erneuerbaren Energien: Detaildaten, Anhang B |  | Based on changes in net installed capacity
CHE | conv_chp_biogas | actual_retired_capacity | annual | 2004 |  | 0 | MW | MarcXin | Schweizerische Statistik der erneuerbaren Energien: Detaildaten, Anhang B |  | Based on changes in net installed capacity
CHE | conv_chp_biogas | actual_retired_capacity | annual | 2005 |  | 0 | MW | MarcXin | Schweizerische Statistik der erneuerbaren Energien: Detaildaten, Anhang B |  | Based on changes in net installed capacity
CHE | conv_chp_biogas | actual_retired_capacity | annual | 2006 |  | 0 | MW | MarcXin | Schweizerische Statistik der erneuerbaren Energien: Detaildaten, Anhang B |  | Based on changes in net installed capacity
CHE | conv_chp_biogas | actual_retired_capacity | annual | 2007 |  | 0 | MW | MarcXin | Schweizerische Statistik der erneuerbaren Energien: Detaildaten, Anhang B |  | Based on changes in net installed capacity
CHE | conv_chp_biogas | actual_retired_capacity | annual | 2008 |  | 0 | MW | MarcXin | Schweizerische Statistik der erneuerbaren Energien: Detaildaten, Anhang B |  | Based on changes in net installed capacity
CHE | conv_chp_biogas | actual_retired_capacity | annual | 2009 |  | 0 | MW | MarcXin | Schweizerische Statistik der erneuerbaren Energien: Detaildaten, Anhang B |  | Based on changes in net installed capacity
CHE | conv_chp_biogas | actual_retired_capacity | annual | 2010 |  | 0 | MW | MarcXin | Schweizerische Statistik der erneuerbaren Energien: Detaildaten, Anhang B |  | Based on changes in net installed capacity
CHE | conv_chp_biogas | actual_retired_capacity | annual | 2011 |  | 0 | MW | MarcXin | Schweizerische Statistik der erneuerbaren Energien: Detaildaten, Anhang B |  | Based on changes in net installed capacity
CHE | conv_chp_biogas | actual_retired_capacity | annual | 2012 |  | 0 | MW | MarcXin | Schweizerische Statistik der erneuerbaren Energien: Detaildaten, Anhang B |  | Based on changes in net installed capacity
CHE | conv_chp_biogas | actual_retired_capacity | annual | 2013 |  | 0 | MW | MarcXin | Schweizerische Statistik der erneuerbaren Energien: Detaildaten, Anhang B |  | Based on changes in net installed capacity
CHE | conv_chp_biogas | actual_retired_capacity | annual | 2014 |  | 0 | MW | MarcXin | Schweizerische Statistik der erneuerbaren Energien: Detaildaten, Anhang B |  | Based on changes in net installed capacity
CHE | conv_chp_biogas | actual_retired_capacity | annual | 2015 |  | 0 | MW | MarcXin | Schweizerische Statistik der erneuerbaren Energien: Detaildaten, Anhang B |  | Based on changes in net installed capacity
CHE | conv_chp_biogas | actual_retired_capacity | annual | 2016 |  | 0 | MW | MarcXin | Schweizerische Statistik der erneuerbaren Energien: Detaildaten, Anhang B |  | Based on changes in net installed capacity
CHE | conv_chp_biogas | actual_retired_capacity | annual | 2017 |  | 0 | MW | MarcXin | Schweizerische Statistik der erneuerbaren Energien: Detaildaten, Anhang B |  | Based on changes in net installed capacity
CHE | conv_chp_biogas | actual_retired_capacity | annual | 2018 |  | 0 | MW | MarcXin | Schweizerische Statistik der erneuerbaren Energien: Detaildaten, Anhang B |  | Based on changes in net installed capacity
CHE | conv_chp_biogas | actual_retired_capacity | annual | 2019 |  | 0 | MW | MarcXin | Schweizerische Statistik der erneuerbaren Energien: Detaildaten, Anhang B |  | Based on changes in net installed capacity
CHE | conv_chp_biogas | cost_fixed_om_annual | annual | 1990 |  |  |  | MarcXin
CHE | conv_chp_biogas | cost_fixed_om_annual | annual | 1991 |  |  |  | MarcXin
CHE | conv_chp_biogas | cost_fixed_om_annual | annual | 1992 |  |  |  | MarcXin
CHE | conv_chp_biogas | cost_fixed_om_annual | annual | 1993 |  |  |  | MarcXin
CHE | conv_chp_biogas | cost_fixed_om_annual | annual | 1994 |  |  |  | MarcXin
CHE | conv_chp_biogas | cost_fixed_om_annual | annual | 1995 |  |  |  | MarcXin
CHE | conv_chp_biogas | cost_fixed_om_annual | annual | 1996 |  |  |  | MarcXin
CHE | conv_chp_biogas | cost_fixed_om_annual | annual | 1997 |  |  |  | MarcXin
CHE | conv_chp_biogas | cost_fixed_om_annual | annual | 1998 |  |  |  | MarcXin
CHE | conv_chp_biogas | cost_fixed_om_annual | annual | 1999 |  |  |  | MarcXin
CHE | conv_chp_biogas | cost_fixed_om_annual | annual | 2000 |  |  |  | MarcXin
CHE | conv_chp_biogas | cost_fixed_om_annual | annual | 2001 |  |  |  | MarcXin
CHE | conv_chp_biogas | cost_fixed_om_annual | annual | 2002 |  |  |  | MarcXin
CHE | conv_chp_biogas | cost_fixed_om_annual | annual | 2003 |  |  |  | MarcXin
CHE | conv_chp_biogas | cost_fixed_om_annual | annual | 2004 |  |  |  | MarcXin
CHE | conv_chp_biogas | cost_fixed_om_annual | annual | 2005 |  |  |  | MarcXin
CHE | conv_chp_biogas | cost_fixed_om_annual | annual | 2006 |  |  |  | MarcXin
CHE | conv_chp_biogas | cost_fixed_om_annual | annual | 2007 |  |  |  | MarcXin
CHE | conv_chp_biogas | cost_fixed_om_annual | annual | 2008 |  |  |  | MarcXin
CHE | conv_chp_biogas | cost_fixed_om_annual | annual | 2009 |  |  |  | MarcXin
CHE | conv_chp_biogas | cost_fixed_om_annual | annual | 2010 |  |  |  | MarcXin
CHE | conv_chp_biogas | cost_fixed_om_annual | annual | 2011 |  |  |  | MarcXin
CHE | conv_chp_biogas | cost_fixed_om_annual | annual | 2012 |  |  |  | MarcXin
CHE | conv_chp_biogas | cost_fixed_om_annual | annual | 2013 |  |  |  | MarcXin
CHE | conv_chp_biogas | cost_fixed_om_annual | annual | 2014 |  |  |  | MarcXin
CHE | conv_chp_biogas | cost_fixed_om_annual | annual | 2015 |  |  |  | MarcXin
CHE | conv_chp_biogas | cost_fixed_om_annual | annual | 2016 |  |  |  | MarcXin
CHE | conv_chp_biogas | cost_fixed_om_annual | annual | 2017 |  |  |  | MarcXin
CHE | conv_chp_biogas | cost_fixed_om_annual | annual | 2018 |  | 538 | CHF2017/kW | MarcXin | PSI (2017) Potentials, costs and environmental assessment of electricity generation technologies |  | Biogas ICE, average of 10 existing plants, Table 10.7
CHE | conv_chp_biogas | cost_fixed_om_annual | annual | 2019 |  |  |  | MarcXin
CHE | conv_chp_biogas | cost_investment | annual | 1990 |  |  |  | MarcXin
CHE | conv_chp_biogas | cost_investment | annual | 1991 |  |  |  | MarcXin
CHE | conv_chp_biogas | cost_investment | annual | 1992 |  |  |  | MarcXin
CHE | conv_chp_biogas | cost_investment | annual | 1993 |  |  |  | MarcXin
CHE | conv_chp_biogas | cost_investment | annual | 1994 |  |  |  | MarcXin
CHE | conv_chp_biogas | cost_investment | annual | 1995 |  |  |  | MarcXin
CHE | conv_chp_biogas | cost_investment | annual | 1996 |  |  |  | MarcXin
CHE | conv_chp_biogas | cost_investment | annual | 1997 |  |  |  | MarcXin
CHE | conv_chp_biogas | cost_investment | annual | 1998 |  |  |  | MarcXin
CHE | conv_chp_biogas | cost_investment | annual | 1999 |  |  |  | MarcXin
CHE | conv_chp_biogas | cost_investment | annual | 2000 |  |  |  | MarcXin
CHE | conv_chp_biogas | cost_investment | annual | 2001 |  |  |  | MarcXin
CHE | conv_chp_biogas | cost_investment | annual | 2002 |  |  |  | MarcXin
CHE | conv_chp_biogas | cost_investment | annual | 2003 |  |  |  | MarcXin
CHE | conv_chp_biogas | cost_investment | annual | 2004 |  |  |  | MarcXin
CHE | conv_chp_biogas | cost_investment | annual | 2005 |  |  |  | MarcXin
CHE | conv_chp_biogas | cost_investment | annual | 2006 |  |  |  | MarcXin
CHE | conv_chp_biogas | cost_investment | annual | 2007 |  |  |  | MarcXin
CHE | conv_chp_biogas | cost_investment | annual | 2008 |  |  |  | MarcXin
CHE | conv_chp_biogas | cost_investment | annual | 2009 |  |  |  | MarcXin
CHE | conv_chp_biogas | cost_investment | annual | 2010 |  |  |  | MarcXin
CHE | conv_chp_biogas | cost_investment | annual | 2011 |  |  |  | MarcXin
CHE | conv_chp_biogas | cost_investment | annual | 2012 |  |  |  | MarcXin
CHE | conv_chp_biogas | cost_investment | annual | 2013 |  |  |  | MarcXin
CHE | conv_chp_biogas | cost_investment | annual | 2014 |  |  |  | MarcXin
CHE | conv_chp_biogas | cost_investment | annual | 2015 |  |  |  | MarcXin
CHE | conv_chp_biogas | cost_investment | annual | 2016 |  |  |  | MarcXin
CHE | conv_chp_biogas | cost_investment | annual | 2017 |  |  |  | MarcXin
CHE | conv_chp_biogas | cost_investment | annual | 2018 |  | 9532 | CHF2017/kW | MarcXin | PSI (2017) Potentials, costs and environmental assessment of electricity generation technologies |  | Biogas ICE, average of 10 existing plants
CHE | conv_chp_biogas | cost_investment | annual | 2019 |  |  |  | MarcXin
CHE | conv_chp_biogas | cost_variable_om | annual | 1990 |  |  |  | MarcXin
CHE | conv_chp_biogas | cost_variable_om | annual | 1991 |  |  |  | MarcXin
CHE | conv_chp_biogas | cost_variable_om | annual | 1992 |  |  |  | MarcXin
CHE | conv_chp_biogas | cost_variable_om | annual | 1993 |  |  |  | MarcXin
CHE | conv_chp_biogas | cost_variable_om | annual | 1994 |  |  |  | MarcXin
CHE | conv_chp_biogas | cost_variable_om | annual | 1995 |  |  |  | MarcXin
CHE | conv_chp_biogas | cost_variable_om | annual | 1996 |  |  |  | MarcXin
CHE | conv_chp_biogas | cost_variable_om | annual | 1997 |  |  |  | MarcXin
CHE | conv_chp_biogas | cost_variable_om | annual | 1998 |  |  |  | MarcXin
CHE | conv_chp_biogas | cost_variable_om | annual | 1999 |  |  |  | MarcXin
CHE | conv_chp_biogas | cost_variable_om | annual | 2000 |  |  |  | MarcXin
CHE | conv_chp_biogas | cost_variable_om | annual | 2001 |  |  |  | MarcXin
CHE | conv_chp_biogas | cost_variable_om | annual | 2002 |  |  |  | MarcXin
CHE | conv_chp_biogas | cost_variable_om | annual | 2003 |  |  |  | MarcXin
CHE | conv_chp_biogas | cost_variable_om | annual | 2004 |  |  |  | MarcXin
CHE | conv_chp_biogas | cost_variable_om | annual | 2005 |  |  |  | MarcXin
CHE | conv_chp_biogas | cost_variable_om | annual | 2006 |  |  |  | MarcXin
CHE | conv_chp_biogas | cost_variable_om | annual | 2007 |  |  |  | MarcXin
CHE | conv_chp_biogas | cost_variable_om | annual | 2008 |  |  |  | MarcXin
CHE | conv_chp_biogas | cost_variable_om | annual | 2009 |  |  |  | MarcXin
CHE | conv_chp_biogas | cost_variable_om | annual | 2010 |  |  |  | MarcXin
CHE | conv_chp_biogas | cost_variable_om | annual | 2011 |  |  |  | MarcXin
CHE | conv_chp_biogas | cost_variable_om | annual | 2012 |  |  |  | MarcXin
CHE | conv_chp_biogas | cost_variable_om | annual | 2013 |  |  |  | MarcXin
CHE | conv_chp_biogas | cost_variable_om | annual | 2014 |  |  |  | MarcXin
CHE | conv_chp_biogas | cost_variable_om | annual | 2015 |  |  |  | MarcXin
CHE | conv_chp_biogas | cost_variable_om | annual | 2016 |  |  |  | MarcXin
CHE | conv_chp_biogas | cost_variable_om | annual | 2017 |  |  |  | MarcXin
CHE | conv_chp_biogas | cost_variable_om | annual | 2018 |  | 0 | CHF2017/MWh | MarcXin | PSI (2017) Potentials, costs and environmental assessment of electricity generation technologies |  | Variable cost comes from fuel use.
CHE | conv_chp_biogas | cost_variable_om | annual | 2019 |  |  |  | MarcXin
CHE | conv_chp_biogas | initial_retired_capacity | annual | 1990 |  | 0 | MW | MarcXin | Schweizerische Statistik der erneuerbaren Energien: Detaildaten, Anhang B |  | Follows actual retirements until cumulative sum reaches initial installed capacity
CHE | conv_chp_biogas | initial_retired_capacity | annual | 1991 |  | 0 | MW | MarcXin | Schweizerische Statistik der erneuerbaren Energien: Detaildaten, Anhang B |  | Follows actual retirements until cumulative sum reaches initial installed capacity
CHE | conv_chp_biogas | initial_retired_capacity | annual | 1992 |  | 0 | MW | MarcXin | Schweizerische Statistik der erneuerbaren Energien: Detaildaten, Anhang B |  | Follows actual retirements until cumulative sum reaches initial installed capacity
CHE | conv_chp_biogas | initial_retired_capacity | annual | 1993 |  | 0 | MW | MarcXin | Schweizerische Statistik der erneuerbaren Energien: Detaildaten, Anhang B |  | Follows actual retirements until cumulative sum reaches initial installed capacity
CHE | conv_chp_biogas | initial_retired_capacity | annual | 1994 |  | 0 | MW | MarcXin | Schweizerische Statistik der erneuerbaren Energien: Detaildaten, Anhang B |  | Follows actual retirements until cumulative sum reaches initial installed capacity
CHE | conv_chp_biogas | initial_retired_capacity | annual | 1995 |  | 0 | MW | MarcXin | Schweizerische Statistik der erneuerbaren Energien: Detaildaten, Anhang B |  | Follows actual retirements until cumulative sum reaches initial installed capacity
CHE | conv_chp_biogas | initial_retired_capacity | annual | 1996 |  | 0 | MW | MarcXin | Schweizerische Statistik der erneuerbaren Energien: Detaildaten, Anhang B |  | Follows actual retirements until cumulative sum reaches initial installed capacity
CHE | conv_chp_biogas | initial_retired_capacity | annual | 1997 |  | 0 | MW | MarcXin | Schweizerische Statistik der erneuerbaren Energien: Detaildaten, Anhang B |  | Follows actual retirements until cumulative sum reaches initial installed capacity
CHE | conv_chp_biogas | initial_retired_capacity | annual | 1998 |  | 0 | MW | MarcXin | Schweizerische Statistik der erneuerbaren Energien: Detaildaten, Anhang B |  | Follows actual retirements until cumulative sum reaches initial installed capacity
CHE | conv_chp_biogas | initial_retired_capacity | annual | 1999 |  | 0 | MW | MarcXin | Schweizerische Statistik der erneuerbaren Energien: Detaildaten, Anhang B |  | Follows actual retirements until cumulative sum reaches initial installed capacity
CHE | conv_chp_biogas | initial_retired_capacity | annual | 2000 |  | 0 | MW | MarcXin | Schweizerische Statistik der erneuerbaren Energien: Detaildaten, Anhang B |  | Follows actual retirements until cumulative sum reaches initial installed capacity
CHE | conv_chp_biogas | initial_retired_capacity | annual | 2001 |  | 0 | MW | MarcXin | Schweizerische Statistik der erneuerbaren Energien: Detaildaten, Anhang B |  | Follows actual retirements until cumulative sum reaches initial installed capacity
CHE | conv_chp_biogas | initial_retired_capacity | annual | 2002 |  | 0 | MW | MarcXin | Schweizerische Statistik der erneuerbaren Energien: Detaildaten, Anhang B |  | Follows actual retirements until cumulative sum reaches initial installed capacity
CHE | conv_chp_biogas | initial_retired_capacity | annual | 2003 |  | 0 | MW | MarcXin | Schweizerische Statistik der erneuerbaren Energien: Detaildaten, Anhang B |  | Follows actual retirements until cumulative sum reaches initial installed capacity
CHE | conv_chp_biogas | initial_retired_capacity | annual | 2004 |  | 0 | MW | MarcXin | Schweizerische Statistik der erneuerbaren Energien: Detaildaten, Anhang B |  | Follows actual retirements until cumulative sum reaches initial installed capacity
CHE | conv_chp_biogas | initial_retired_capacity | annual | 2005 |  | 0 | MW | MarcXin | Schweizerische Statistik der erneuerbaren Energien: Detaildaten, Anhang B |  | Follows actual retirements until cumulative sum reaches initial installed capacity
CHE | conv_chp_biogas | initial_retired_capacity | annual | 2006 |  | 0 | MW | MarcXin | Schweizerische Statistik der erneuerbaren Energien: Detaildaten, Anhang B |  | Follows actual retirements until cumulative sum reaches initial installed capacity
CHE | conv_chp_biogas | initial_retired_capacity | annual | 2007 |  | 0 | MW | MarcXin | Schweizerische Statistik der erneuerbaren Energien: Detaildaten, Anhang B |  | Follows actual retirements until cumulative sum reaches initial installed capacity
CHE | conv_chp_biogas | initial_retired_capacity | annual | 2008 |  | 0 | MW | MarcXin | Schweizerische Statistik der erneuerbaren Energien: Detaildaten, Anhang B |  | Follows actual retirements until cumulative sum reaches initial installed capacity
CHE | conv_chp_biogas | initial_retired_capacity | annual | 2009 |  | 0 | MW | MarcXin | Schweizerische Statistik der erneuerbaren Energien: Detaildaten, Anhang B |  | Follows actual retirements until cumulative sum reaches initial installed capacity
CHE | conv_chp_biogas | initial_retired_capacity | annual | 2010 |  | 0 | MW | MarcXin | Schweizerische Statistik der erneuerbaren Energien: Detaildaten, Anhang B |  | Follows actual retirements until cumulative sum reaches initial installed capacity
CHE | conv_chp_biogas | initial_retired_capacity | annual | 2011 |  | 0 | MW | MarcXin | Schweizerische Statistik der erneuerbaren Energien: Detaildaten, Anhang B |  | Follows actual retirements until cumulative sum reaches initial installed capacity
CHE | conv_chp_biogas | initial_retired_capacity | annual | 2012 |  | 0 | MW | MarcXin | Schweizerische Statistik der erneuerbaren Energien: Detaildaten, Anhang B |  | Follows actual retirements until cumulative sum reaches initial installed capacity
CHE | conv_chp_biogas | initial_retired_capacity | annual | 2013 |  | 0 | MW | MarcXin | Schweizerische Statistik der erneuerbaren Energien: Detaildaten, Anhang B |  | Follows actual retirements until cumulative sum reaches initial installed capacity
CHE | conv_chp_biogas | initial_retired_capacity | annual | 2014 |  | 0 | MW | MarcXin | Schweizerische Statistik der erneuerbaren Energien: Detaildaten, Anhang B |  | Follows actual retirements until cumulative sum reaches initial installed capacity
CHE | conv_chp_biogas | initial_retired_capacity | annual | 2015 |  | 0 | MW | MarcXin | Schweizerische Statistik der erneuerbaren Energien: Detaildaten, Anhang B |  | Follows actual retirements until cumulative sum reaches initial installed capacity
CHE | conv_chp_biogas | initial_retired_capacity | annual | 2016 |  | 0 | MW | MarcXin | Schweizerische Statistik der erneuerbaren Energien: Detaildaten, Anhang B |  | Follows actual retirements until cumulative sum reaches initial installed capacity
CHE | conv_chp_biogas | initial_retired_capacity | annual | 2017 |  | 0 | MW | MarcXin | Schweizerische Statistik der erneuerbaren Energien: Detaildaten, Anhang B |  | Follows actual retirements until cumulative sum reaches initial installed capacity
CHE | conv_chp_biogas | initial_retired_capacity | annual | 2018 |  | 0 | MW | MarcXin | Schweizerische Statistik der erneuerbaren Energien: Detaildaten, Anhang B |  | Follows actual retirements until cumulative sum reaches initial installed capacity
CHE | conv_chp_biogas | initial_retired_capacity | annual | 2019 |  | 0 | MW | MarcXin | Schweizerische Statistik der erneuerbaren Energien: Detaildaten, Anhang B |  | Follows actual retirements until cumulative sum reaches initial installed capacity
CHE | conv_chp_biogas | lf_max | annual | 1990 |  | 1 |  | MarcXin | DECC/Arup (2011) Review of the generation costs of RE technologies | https://assets.publishing.service.gov.uk/government/uploads/system/uploads/attachment_data/file/66176/Renewables_Obligation_consultation_-_review_of_generation_costs_and_deployment_potential.pdf | Estimated improved practice from appendix F
CHE | conv_chp_biogas | lf_max | annual | 1991 |  | 0.85 |  | MarcXin
CHE | conv_chp_biogas | lf_max | annual | 1992 |  | 0.85 |  | MarcXin
CHE | conv_chp_biogas | lf_max | annual | 1993 |  | 0.85 |  | MarcXin
CHE | conv_chp_biogas | lf_max | annual | 1994 |  | 0.85 |  | MarcXin
CHE | conv_chp_biogas | lf_max | annual | 1995 |  | 0.85 |  | MarcXin
CHE | conv_chp_biogas | lf_max | annual | 1996 |  | 0.85 |  | MarcXin
CHE | conv_chp_biogas | lf_max | annual | 1997 |  | 0.85 |  | MarcXin
CHE | conv_chp_biogas | lf_max | annual | 1998 |  | 0.85 |  | MarcXin
CHE | conv_chp_biogas | lf_max | annual | 1999 |  | 0.85 |  | MarcXin
CHE | conv_chp_biogas | lf_max | annual | 2000 |  | 0.85 |  | MarcXin
CHE | conv_chp_biogas | lf_max | annual | 2001 |  | 0.85 |  | MarcXin
CHE | conv_chp_biogas | lf_max | annual | 2002 |  | 0.85 |  | MarcXin
CHE | conv_chp_biogas | lf_max | annual | 2003 |  | 0.85 |  | MarcXin
CHE | conv_chp_biogas | lf_max | annual | 2004 |  | 0.85 |  | MarcXin
CHE | conv_chp_biogas | lf_max | annual | 2005 |  | 0.85 |  | MarcXin
CHE | conv_chp_biogas | lf_max | annual | 2006 |  | 0.85 |  | MarcXin
CHE | conv_chp_biogas | lf_max | annual | 2007 |  | 0.85 |  | MarcXin
CHE | conv_chp_biogas | lf_max | annual | 2008 |  | 0.85 |  | MarcXin
CHE | conv_chp_biogas | lf_max | annual | 2009 |  | 0.85 |  | MarcXin
CHE | conv_chp_biogas | lf_max | annual | 2010 |  | 0.85 |  | MarcXin
CHE | conv_chp_biogas | lf_max | annual | 2011 |  | 0.85 |  | MarcXin
CHE | conv_chp_biogas | lf_max | annual | 2012 |  | 0.85 |  | MarcXin
CHE | conv_chp_biogas | lf_max | annual | 2013 |  | 0.85 |  | MarcXin
CHE | conv_chp_biogas | lf_max | annual | 2014 |  | 0.85 |  | MarcXin
CHE | conv_chp_biogas | lf_max | annual | 2015 |  | 0.85 |  | MarcXin
CHE | conv_chp_biogas | lf_max | annual | 2016 |  | 0.85 |  | MarcXin
CHE | conv_chp_biogas | lf_max | annual | 2017 |  | 0.85 |  | MarcXin
CHE | conv_chp_biogas | lf_max | annual | 2018 |  | 0.85 |  | MarcXin
CHE | conv_chp_biogas | lf_max | annual | 2019 |  | 0.85 |  | MarcXin
CHE | conv_chp_biogas | lf_min | annual | 1990 |  | 0 |  | MarcXin
CHE | conv_chp_biogas | lf_min | annual | 1991 |  | 0.1 |  | MarcXin
CHE | conv_chp_biogas | lf_min | annual | 1992 |  | 0.1 |  | MarcXin
CHE | conv_chp_biogas | lf_min | annual | 1993 |  | 0.1 |  | MarcXin
CHE | conv_chp_biogas | lf_min | annual | 1994 |  | 0.1 |  | MarcXin
CHE | conv_chp_biogas | lf_min | annual | 1995 |  | 0.1 |  | MarcXin
CHE | conv_chp_biogas | lf_min | annual | 1996 |  | 0.1 |  | MarcXin
CHE | conv_chp_biogas | lf_min | annual | 1997 |  | 0.1 |  | MarcXin
CHE | conv_chp_biogas | lf_min | annual | 1998 |  | 0.1 |  | MarcXin
CHE | conv_chp_biogas | lf_min | annual | 1999 |  | 0.1 |  | MarcXin
CHE | conv_chp_biogas | lf_min | annual | 2000 |  | 0.1 |  | MarcXin
CHE | conv_chp_biogas | lf_min | annual | 2001 |  | 0.1 |  | MarcXin
CHE | conv_chp_biogas | lf_min | annual | 2002 |  | 0.1 |  | MarcXin
CHE | conv_chp_biogas | lf_min | annual | 2003 |  | 0.1 |  | MarcXin
CHE | conv_chp_biogas | lf_min | annual | 2004 |  | 0.1 |  | MarcXin
CHE | conv_chp_biogas | lf_min | annual | 2005 |  | 0.1 |  | MarcXin
CHE | conv_chp_biogas | lf_min | annual | 2006 |  | 0.1 |  | MarcXin
CHE | conv_chp_biogas | lf_min | annual | 2007 |  | 0.1 |  | MarcXin
CHE | conv_chp_biogas | lf_min | annual | 2008 |  | 0.1 |  | MarcXin
CHE | conv_chp_biogas | lf_min | annual | 2009 |  | 0.1 |  | MarcXin
CHE | conv_chp_biogas | lf_min | annual | 2010 |  | 0.1 |  | MarcXin
CHE | conv_chp_biogas | lf_min | annual | 2011 |  | 0.1 |  | MarcXin
CHE | conv_chp_biogas | lf_min | annual | 2012 |  | 0.1 |  | MarcXin
CHE | conv_chp_biogas | lf_min | annual | 2013 |  | 0.1 |  | MarcXin
CHE | conv_chp_biogas | lf_min | annual | 2014 |  | 0.1 |  | MarcXin
CHE | conv_chp_biogas | lf_min | annual | 2015 |  | 0.1 |  | MarcXin
CHE | conv_chp_biogas | lf_min | annual | 2016 |  | 0.1 |  | MarcXin
CHE | conv_chp_biogas | lf_min | annual | 2017 |  | 0.1 |  | MarcXin
CHE | conv_chp_biogas | lf_min | annual | 2018 |  | 0.1 |  | MarcXin
CHE | conv_chp_biogas | lf_min | annual | 2019 |  | 0.1 |  | MarcXin