## Sheet1
Name: | CHE_conv_chp_coal.xlsx
Date: | 2023-01-06 14:43:57
Author: | Ivan Ruiz Manuel
Country | Entity | Parameter | Type | Year | Flow | Value | Unit | Delete | Reference | Link | Note
CHE | conv_chp_coal | enable_capacity | configuration |  |  | 1
CHE | conv_chp_coal | input_efficiency | constant_fxe |  | coal | 0.284
CHE | conv_chp_coal | output_efficiency | constant_fxe |  | elecsupply | 0.95
CHE | conv_chp_coal | buildrate | constant |  |  | 1.5 | GW | MarcXin | Assumption |  | Maximum between generic assumption of 1.5GW/year and peak historical buildrate for HardCoal in CHE
CHE | conv_chp_coal | capacity_to_activity | constant |  |  | 0.001 | GW/TWh
CHE | conv_chp_coal | co2_factor | constant |  |  | 353.88 | tonne/GWh | MarcXin | IPCC 2006 Guidelines for National Greenhouse Gas Inventories, http://www.ipcc-nggip.iges.or.jp/public/2006gl/vol2.html |  | Anthracite
CHE | conv_chp_coal | learning_rate | constant |  |  | 8.3 |  | MarcXin
CHE | conv_chp_coal | lifetime | constant |  |  | 40 | yr | MarcXin
CHE | conv_chp_coal | max_activity_annual | constant |  |  |  | TWh | MarcXin
CHE | conv_chp_coal | max_capacity_annual | constant |  |  |  | GW
CHE | conv_chp_coal | peak_ratio | constant |  |  | 0.88 |  | MarcXin | Royal Academy of Engineering (2014) GB electricity capacity margin, table 1
CHE | conv_chp_coal | ramp_rate | constant |  |  | 0.6 |  | MarcXin | Parsons Brinckerhoff (2011) Powering the future, table A5.3.2.1
CHE | conv_chp_coal | actual_activity | annual | 1990 |  | 40 | GWh | MarcXin | IEA Electricity statistics, assumption
CHE | conv_chp_coal | actual_activity | annual | 1991 |  | 40 | GWh | MarcXin | IEA Electricity statistics, assumption
CHE | conv_chp_coal | actual_activity | annual | 1992 |  | 40 | GWh | MarcXin | IEA Electricity statistics, assumption
CHE | conv_chp_coal | actual_activity | annual | 1993 |  | 40 | GWh | MarcXin | IEA Electricity statistics, assumption
CHE | conv_chp_coal | actual_activity | annual | 1994 |  | 40 | GWh | MarcXin | IEA Electricity statistics, assumption
CHE | conv_chp_coal | actual_activity | annual | 1995 |  | 0 | GWh | MarcXin | IEA Electricity statistics, assumption
CHE | conv_chp_coal | actual_activity | annual | 1996 |  | 0 | GWh | MarcXin | IEA Electricity statistics, assumption
CHE | conv_chp_coal | actual_activity | annual | 1997 |  | 0 | GWh | MarcXin | IEA Electricity statistics, assumption
CHE | conv_chp_coal | actual_activity | annual | 1998 |  | 0 | GWh | MarcXin | IEA Electricity statistics, assumption
CHE | conv_chp_coal | actual_activity | annual | 1999 |  | 0 | GWh | MarcXin | IEA Electricity statistics, assumption
CHE | conv_chp_coal | actual_activity | annual | 2000 |  | 0 | GWh | MarcXin | IEA Electricity statistics, assumption
CHE | conv_chp_coal | actual_activity | annual | 2001 |  | 0 | GWh | MarcXin | IEA Electricity statistics, assumption
CHE | conv_chp_coal | actual_activity | annual | 2002 |  | 0 | GWh | MarcXin | IEA Electricity statistics, assumption
CHE | conv_chp_coal | actual_activity | annual | 2003 |  | 0 | GWh | MarcXin | IEA Electricity statistics, assumption
CHE | conv_chp_coal | actual_activity | annual | 2004 |  | 0 | GWh | MarcXin | IEA Electricity statistics, assumption
CHE | conv_chp_coal | actual_activity | annual | 2005 |  | 0 | GWh | MarcXin | IEA Electricity statistics, assumption
CHE | conv_chp_coal | actual_activity | annual | 2006 |  | 0 | GWh | MarcXin | IEA Electricity statistics, assumption
CHE | conv_chp_coal | actual_activity | annual | 2007 |  | 0 | GWh | MarcXin | IEA Electricity statistics, assumption
CHE | conv_chp_coal | actual_activity | annual | 2008 |  | 0 | GWh | MarcXin | IEA Electricity statistics, assumption
CHE | conv_chp_coal | actual_activity | annual | 2009 |  | 0 | GWh | MarcXin | IEA Electricity statistics, assumption
CHE | conv_chp_coal | actual_activity | annual | 2010 |  | 0 | GWh | MarcXin | IEA Electricity statistics, assumption
CHE | conv_chp_coal | actual_activity | annual | 2011 |  | 0 | GWh | MarcXin | IEA Electricity statistics, assumption
CHE | conv_chp_coal | actual_activity | annual | 2012 |  | 0 | GWh | MarcXin | IEA Electricity statistics, assumption
CHE | conv_chp_coal | actual_activity | annual | 2013 |  | 0 | GWh | MarcXin | IEA Electricity statistics, assumption
CHE | conv_chp_coal | actual_activity | annual | 2014 |  | 0 | GWh | MarcXin | IEA Electricity statistics, assumption
CHE | conv_chp_coal | actual_activity | annual | 2015 |  | 0 | GWh | MarcXin | IEA Electricity statistics, assumption
CHE | conv_chp_coal | actual_activity | annual | 2016 |  | 0 | GWh | MarcXin | IEA Electricity statistics, assumption
CHE | conv_chp_coal | actual_activity | annual | 2017 |  | 0 | GWh | MarcXin | IEA Electricity statistics, assumption
CHE | conv_chp_coal | actual_activity | annual | 2018 |  | 0 | GWh | MarcXin | IEA Electricity statistics, assumption
CHE | conv_chp_coal | actual_activity | annual | 2019 |  | 0 | GWh | MarcXin | IEA Electricity statistics, assumption
CHE | conv_chp_coal | actual_capacity | annual | 1990 |  | 20 | MW | MarcXin | IEA Electricity statistics, assumption
CHE | conv_chp_coal | actual_capacity | annual | 1991 |  | 20 | MW | MarcXin | IEA Electricity statistics, assumption
CHE | conv_chp_coal | actual_capacity | annual | 1992 |  | 20 | MW | MarcXin | IEA Electricity statistics, assumption
CHE | conv_chp_coal | actual_capacity | annual | 1993 |  | 20 | MW | MarcXin | IEA Electricity statistics, assumption
CHE | conv_chp_coal | actual_capacity | annual | 1994 |  | 20 | MW | MarcXin | IEA Electricity statistics, assumption
CHE | conv_chp_coal | actual_capacity | annual | 1995 |  | 0 | MW | MarcXin | IEA Electricity statistics, assumption
CHE | conv_chp_coal | actual_capacity | annual | 1996 |  | 0 | MW | MarcXin | IEA Electricity statistics, assumption
CHE | conv_chp_coal | actual_capacity | annual | 1997 |  | 0 | MW | MarcXin | IEA Electricity statistics, assumption
CHE | conv_chp_coal | actual_capacity | annual | 1998 |  | 0 | MW | MarcXin | IEA Electricity statistics, assumption
CHE | conv_chp_coal | actual_capacity | annual | 1999 |  | 0 | MW | MarcXin | IEA Electricity statistics, assumption
CHE | conv_chp_coal | actual_capacity | annual | 2000 |  | 0 | MW | MarcXin | IEA Electricity statistics, assumption
CHE | conv_chp_coal | actual_capacity | annual | 2001 |  | 0 | MW | MarcXin | IEA Electricity statistics, assumption
CHE | conv_chp_coal | actual_capacity | annual | 2002 |  | 0 | MW | MarcXin | IEA Electricity statistics, assumption
CHE | conv_chp_coal | actual_capacity | annual | 2003 |  | 0 | MW | MarcXin | IEA Electricity statistics, assumption
CHE | conv_chp_coal | actual_capacity | annual | 2004 |  | 0 | MW | MarcXin | IEA Electricity statistics, assumption
CHE | conv_chp_coal | actual_capacity | annual | 2005 |  | 0 | MW | MarcXin | IEA Electricity statistics, assumption
CHE | conv_chp_coal | actual_capacity | annual | 2006 |  | 0 | MW | MarcXin | IEA Electricity statistics, assumption
CHE | conv_chp_coal | actual_capacity | annual | 2007 |  | 0 | MW | MarcXin | IEA Electricity statistics, assumption
CHE | conv_chp_coal | actual_capacity | annual | 2008 |  | 0 | MW | MarcXin | IEA Electricity statistics, assumption
CHE | conv_chp_coal | actual_capacity | annual | 2009 |  | 0 | MW | MarcXin | IEA Electricity statistics, assumption
CHE | conv_chp_coal | actual_capacity | annual | 2010 |  | 0 | MW | MarcXin | IEA Electricity statistics, assumption
CHE | conv_chp_coal | actual_capacity | annual | 2011 |  | 0 | MW | MarcXin | IEA Electricity statistics, assumption
CHE | conv_chp_coal | actual_capacity | annual | 2012 |  | 0 | MW | MarcXin | IEA Electricity statistics, assumption
CHE | conv_chp_coal | actual_capacity | annual | 2013 |  | 0 | MW | MarcXin | IEA Electricity statistics, assumption
CHE | conv_chp_coal | actual_capacity | annual | 2014 |  | 0 | MW | MarcXin | IEA Electricity statistics, assumption
CHE | conv_chp_coal | actual_capacity | annual | 2015 |  | 0 | MW | MarcXin | IEA Electricity statistics, assumption
CHE | conv_chp_coal | actual_capacity | annual | 2016 |  | 0 | MW | MarcXin | IEA Electricity statistics, assumption
CHE | conv_chp_coal | actual_capacity | annual | 2017 |  | 0 | MW | MarcXin | IEA Electricity statistics, assumption
CHE | conv_chp_coal | actual_capacity | annual | 2018 |  | 0 | MW | MarcXin | IEA Electricity statistics, assumption
CHE | conv_chp_coal | actual_capacity | annual | 2019 |  | 0 | MW | MarcXin | IEA Electricity statistics, assumption
CHE | conv_chp_coal | actual_new_capacity | annual | 1990 |  | 0 | MW | MarcXin | IEA Electricity statistics, assumption |  | Based on changes in net installed capacity
CHE | conv_chp_coal | actual_new_capacity | annual | 1991 |  | 0 | MW | MarcXin | IEA Electricity statistics, assumption |  | Based on changes in net installed capacity
CHE | conv_chp_coal | actual_new_capacity | annual | 1992 |  | 0 | MW | MarcXin | IEA Electricity statistics, assumption |  | Based on changes in net installed capacity
CHE | conv_chp_coal | actual_new_capacity | annual | 1993 |  | 0 | MW | MarcXin | IEA Electricity statistics, assumption |  | Based on changes in net installed capacity
CHE | conv_chp_coal | actual_new_capacity | annual | 1994 |  | 0 | MW | MarcXin | IEA Electricity statistics, assumption |  | Based on changes in net installed capacity
CHE | conv_chp_coal | actual_new_capacity | annual | 1995 |  | 0 | MW | MarcXin | IEA Electricity statistics, assumption |  | Based on changes in net installed capacity
CHE | conv_chp_coal | actual_new_capacity | annual | 1996 |  | 0 | MW | MarcXin | IEA Electricity statistics, assumption |  | Based on changes in net installed capacity
CHE | conv_chp_coal | actual_new_capacity | annual | 1997 |  | 0 | MW | MarcXin | IEA Electricity statistics, assumption |  | Based on changes in net installed capacity
CHE | conv_chp_coal | actual_new_capacity | annual | 1998 |  | 0 | MW | MarcXin | IEA Electricity statistics, assumption |  | Based on changes in net installed capacity
CHE | conv_chp_coal | actual_new_capacity | annual | 1999 |  | 0 | MW | MarcXin | IEA Electricity statistics, assumption |  | Based on changes in net installed capacity
CHE | conv_chp_coal | actual_new_capacity | annual | 2000 |  | 0 | MW | MarcXin | IEA Electricity statistics, assumption |  | Based on changes in net installed capacity
CHE | conv_chp_coal | actual_new_capacity | annual | 2001 |  | 0 | MW | MarcXin | IEA Electricity statistics, assumption |  | Based on changes in net installed capacity
CHE | conv_chp_coal | actual_new_capacity | annual | 2002 |  | 0 | MW | MarcXin | IEA Electricity statistics, assumption |  | Based on changes in net installed capacity
CHE | conv_chp_coal | actual_new_capacity | annual | 2003 |  | 0 | MW | MarcXin | IEA Electricity statistics, assumption |  | Based on changes in net installed capacity
CHE | conv_chp_coal | actual_new_capacity | annual | 2004 |  | 0 | MW | MarcXin | IEA Electricity statistics, assumption |  | Based on changes in net installed capacity
CHE | conv_chp_coal | actual_new_capacity | annual | 2005 |  | 0 | MW | MarcXin | IEA Electricity statistics, assumption |  | Based on changes in net installed capacity
CHE | conv_chp_coal | actual_new_capacity | annual | 2006 |  | 0 | MW | MarcXin | IEA Electricity statistics, assumption |  | Based on changes in net installed capacity
CHE | conv_chp_coal | actual_new_capacity | annual | 2007 |  | 0 | MW | MarcXin | IEA Electricity statistics, assumption |  | Based on changes in net installed capacity
CHE | conv_chp_coal | actual_new_capacity | annual | 2008 |  | 0 | MW | MarcXin | IEA Electricity statistics, assumption |  | Based on changes in net installed capacity
CHE | conv_chp_coal | actual_new_capacity | annual | 2009 |  | 0 | MW | MarcXin | IEA Electricity statistics, assumption |  | Based on changes in net installed capacity
CHE | conv_chp_coal | actual_new_capacity | annual | 2010 |  | 0 | MW | MarcXin | IEA Electricity statistics, assumption |  | Based on changes in net installed capacity
CHE | conv_chp_coal | actual_new_capacity | annual | 2011 |  | 0 | MW | MarcXin | IEA Electricity statistics, assumption |  | Based on changes in net installed capacity
CHE | conv_chp_coal | actual_new_capacity | annual | 2012 |  | 0 | MW | MarcXin | IEA Electricity statistics, assumption |  | Based on changes in net installed capacity
CHE | conv_chp_coal | actual_new_capacity | annual | 2013 |  | 0 | MW | MarcXin | IEA Electricity statistics, assumption |  | Based on changes in net installed capacity
CHE | conv_chp_coal | actual_new_capacity | annual | 2014 |  | 0 | MW | MarcXin | IEA Electricity statistics, assumption |  | Based on changes in net installed capacity
CHE | conv_chp_coal | actual_new_capacity | annual | 2015 |  | 0 | MW | MarcXin | IEA Electricity statistics, assumption |  | Based on changes in net installed capacity
CHE | conv_chp_coal | actual_new_capacity | annual | 2016 |  | 0 | MW | MarcXin | IEA Electricity statistics, assumption |  | Based on changes in net installed capacity
CHE | conv_chp_coal | actual_new_capacity | annual | 2017 |  | 0 | MW | MarcXin | IEA Electricity statistics, assumption |  | Based on changes in net installed capacity
CHE | conv_chp_coal | actual_new_capacity | annual | 2018 |  | 0 | MW | MarcXin | IEA Electricity statistics, assumption |  | Based on changes in net installed capacity
CHE | conv_chp_coal | actual_new_capacity | annual | 2019 |  | 0 | MW | MarcXin | IEA Electricity statistics, assumption |  | Based on changes in net installed capacity
CHE | conv_chp_coal | actual_retired_capacity | annual | 1990 |  | 0 | MW | MarcXin | IEA Electricity statistics, assumption |  | Based on changes in net installed capacity
CHE | conv_chp_coal | actual_retired_capacity | annual | 1991 |  | 0 | MW | MarcXin | IEA Electricity statistics, assumption |  | Based on changes in net installed capacity
CHE | conv_chp_coal | actual_retired_capacity | annual | 1992 |  | 0 | MW | MarcXin | IEA Electricity statistics, assumption |  | Based on changes in net installed capacity
CHE | conv_chp_coal | actual_retired_capacity | annual | 1993 |  | 0 | MW | MarcXin | IEA Electricity statistics, assumption |  | Based on changes in net installed capacity
CHE | conv_chp_coal | actual_retired_capacity | annual | 1994 |  | 0 | MW | MarcXin | IEA Electricity statistics, assumption |  | Based on changes in net installed capacity
CHE | conv_chp_coal | actual_retired_capacity | annual | 1995 |  | 20 | MW | MarcXin | IEA Electricity statistics, assumption |  | Based on changes in net installed capacity
CHE | conv_chp_coal | actual_retired_capacity | annual | 1996 |  | 0 | MW | MarcXin | IEA Electricity statistics, assumption |  | Based on changes in net installed capacity
CHE | conv_chp_coal | actual_retired_capacity | annual | 1997 |  | 0 | MW | MarcXin | IEA Electricity statistics, assumption |  | Based on changes in net installed capacity
CHE | conv_chp_coal | actual_retired_capacity | annual | 1998 |  | 0 | MW | MarcXin | IEA Electricity statistics, assumption |  | Based on changes in net installed capacity
CHE | conv_chp_coal | actual_retired_capacity | annual | 1999 |  | 0 | MW | MarcXin | IEA Electricity statistics, assumption |  | Based on changes in net installed capacity
CHE | conv_chp_coal | actual_retired_capacity | annual | 2000 |  | 0 | MW | MarcXin | IEA Electricity statistics, assumption |  | Based on changes in net installed capacity
CHE | conv_chp_coal | actual_retired_capacity | annual | 2001 |  | 0 | MW | MarcXin | IEA Electricity statistics, assumption |  | Based on changes in net installed capacity
CHE | conv_chp_coal | actual_retired_capacity | annual | 2002 |  | 0 | MW | MarcXin | IEA Electricity statistics, assumption |  | Based on changes in net installed capacity
CHE | conv_chp_coal | actual_retired_capacity | annual | 2003 |  | 0 | MW | MarcXin | IEA Electricity statistics, assumption |  | Based on changes in net installed capacity
CHE | conv_chp_coal | actual_retired_capacity | annual | 2004 |  | 0 | MW | MarcXin | IEA Electricity statistics, assumption |  | Based on changes in net installed capacity
CHE | conv_chp_coal | actual_retired_capacity | annual | 2005 |  | 0 | MW | MarcXin | IEA Electricity statistics, assumption |  | Based on changes in net installed capacity
CHE | conv_chp_coal | actual_retired_capacity | annual | 2006 |  | 0 | MW | MarcXin | IEA Electricity statistics, assumption |  | Based on changes in net installed capacity
CHE | conv_chp_coal | actual_retired_capacity | annual | 2007 |  | 0 | MW | MarcXin | IEA Electricity statistics, assumption |  | Based on changes in net installed capacity
CHE | conv_chp_coal | actual_retired_capacity | annual | 2008 |  | 0 | MW | MarcXin | IEA Electricity statistics, assumption |  | Based on changes in net installed capacity
CHE | conv_chp_coal | actual_retired_capacity | annual | 2009 |  | 0 | MW | MarcXin | IEA Electricity statistics, assumption |  | Based on changes in net installed capacity
CHE | conv_chp_coal | actual_retired_capacity | annual | 2010 |  | 0 | MW | MarcXin | IEA Electricity statistics, assumption |  | Based on changes in net installed capacity
CHE | conv_chp_coal | actual_retired_capacity | annual | 2011 |  | 0 | MW | MarcXin | IEA Electricity statistics, assumption |  | Based on changes in net installed capacity
CHE | conv_chp_coal | actual_retired_capacity | annual | 2012 |  | 0 | MW | MarcXin | IEA Electricity statistics, assumption |  | Based on changes in net installed capacity
CHE | conv_chp_coal | actual_retired_capacity | annual | 2013 |  | 0 | MW | MarcXin | IEA Electricity statistics, assumption |  | Based on changes in net installed capacity
CHE | conv_chp_coal | actual_retired_capacity | annual | 2014 |  | 0 | MW | MarcXin | IEA Electricity statistics, assumption |  | Based on changes in net installed capacity
CHE | conv_chp_coal | actual_retired_capacity | annual | 2015 |  | 0 | MW | MarcXin | IEA Electricity statistics, assumption |  | Based on changes in net installed capacity
CHE | conv_chp_coal | actual_retired_capacity | annual | 2016 |  | 0 | MW | MarcXin | IEA Electricity statistics, assumption |  | Based on changes in net installed capacity
CHE | conv_chp_coal | actual_retired_capacity | annual | 2017 |  | 0 | MW | MarcXin | IEA Electricity statistics, assumption |  | Based on changes in net installed capacity
CHE | conv_chp_coal | actual_retired_capacity | annual | 2018 |  | 0 | MW | MarcXin | IEA Electricity statistics, assumption |  | Based on changes in net installed capacity
CHE | conv_chp_coal | actual_retired_capacity | annual | 2019 |  | 0 | MW | MarcXin | IEA Electricity statistics, assumption |  | Based on changes in net installed capacity
CHE | conv_chp_coal | cost_fixed_om_annual | annual | 1990 |  |  |  | MarcXin
CHE | conv_chp_coal | cost_fixed_om_annual | annual | 1991 |  |  |  | MarcXin
CHE | conv_chp_coal | cost_fixed_om_annual | annual | 1992 |  |  |  | MarcXin
CHE | conv_chp_coal | cost_fixed_om_annual | annual | 1993 |  |  |  | MarcXin
CHE | conv_chp_coal | cost_fixed_om_annual | annual | 1994 |  |  |  | MarcXin
CHE | conv_chp_coal | cost_fixed_om_annual | annual | 1995 |  |  |  | MarcXin
CHE | conv_chp_coal | cost_fixed_om_annual | annual | 1996 |  |  |  | MarcXin
CHE | conv_chp_coal | cost_fixed_om_annual | annual | 1997 |  |  |  | MarcXin
CHE | conv_chp_coal | cost_fixed_om_annual | annual | 1998 |  |  |  | MarcXin
CHE | conv_chp_coal | cost_fixed_om_annual | annual | 1999 |  |  |  | MarcXin
CHE | conv_chp_coal | cost_fixed_om_annual | annual | 2000 |  |  |  | MarcXin
CHE | conv_chp_coal | cost_fixed_om_annual | annual | 2001 |  |  |  | MarcXin
CHE | conv_chp_coal | cost_fixed_om_annual | annual | 2002 |  |  |  | MarcXin
CHE | conv_chp_coal | cost_fixed_om_annual | annual | 2003 |  |  |  | MarcXin
CHE | conv_chp_coal | cost_fixed_om_annual | annual | 2004 |  |  |  | MarcXin
CHE | conv_chp_coal | cost_fixed_om_annual | annual | 2005 |  |  |  | MarcXin
CHE | conv_chp_coal | cost_fixed_om_annual | annual | 2006 |  |  |  | MarcXin
CHE | conv_chp_coal | cost_fixed_om_annual | annual | 2007 |  |  |  | MarcXin
CHE | conv_chp_coal | cost_fixed_om_annual | annual | 2008 |  |  |  | MarcXin
CHE | conv_chp_coal | cost_fixed_om_annual | annual | 2009 |  |  |  | MarcXin
CHE | conv_chp_coal | cost_fixed_om_annual | annual | 2010 |  |  |  | MarcXin
CHE | conv_chp_coal | cost_fixed_om_annual | annual | 2011 |  |  |  | MarcXin
CHE | conv_chp_coal | cost_fixed_om_annual | annual | 2012 |  |  |  | MarcXin
CHE | conv_chp_coal | cost_fixed_om_annual | annual | 2013 |  |  |  | MarcXin
CHE | conv_chp_coal | cost_fixed_om_annual | annual | 2014 |  |  |  | MarcXin
CHE | conv_chp_coal | cost_fixed_om_annual | annual | 2015 |  |  |  | MarcXin
CHE | conv_chp_coal | cost_fixed_om_annual | annual | 2016 |  |  |  | MarcXin
CHE | conv_chp_coal | cost_fixed_om_annual | annual | 2017 |  |  |  | MarcXin
CHE | conv_chp_coal | cost_fixed_om_annual | annual | 2018 |  | 67 | CHF2017/kW | MarcXin | PSI (2017) Potentials, costs and environmental assessment of electricity generation technologies |  | IGCC Hard coal
CHE | conv_chp_coal | cost_fixed_om_annual | annual | 2019 |  |  |  | MarcXin
CHE | conv_chp_coal | cost_investment | annual | 1990 |  |  |  | MarcXin
CHE | conv_chp_coal | cost_investment | annual | 1991 |  |  |  | MarcXin
CHE | conv_chp_coal | cost_investment | annual | 1992 |  |  |  | MarcXin
CHE | conv_chp_coal | cost_investment | annual | 1993 |  |  |  | MarcXin
CHE | conv_chp_coal | cost_investment | annual | 1994 |  |  |  | MarcXin
CHE | conv_chp_coal | cost_investment | annual | 1995 |  |  |  | MarcXin
CHE | conv_chp_coal | cost_investment | annual | 1996 |  |  |  | MarcXin
CHE | conv_chp_coal | cost_investment | annual | 1997 |  |  |  | MarcXin
CHE | conv_chp_coal | cost_investment | annual | 1998 |  |  |  | MarcXin
CHE | conv_chp_coal | cost_investment | annual | 1999 |  |  |  | MarcXin
CHE | conv_chp_coal | cost_investment | annual | 2000 |  |  |  | MarcXin
CHE | conv_chp_coal | cost_investment | annual | 2001 |  |  |  | MarcXin
CHE | conv_chp_coal | cost_investment | annual | 2002 |  |  |  | MarcXin
CHE | conv_chp_coal | cost_investment | annual | 2003 |  |  |  | MarcXin
CHE | conv_chp_coal | cost_investment | annual | 2004 |  |  |  | MarcXin
CHE | conv_chp_coal | cost_investment | annual | 2005 |  |  |  | MarcXin
CHE | conv_chp_coal | cost_investment | annual | 2006 |  |  |  | MarcXin
CHE | conv_chp_coal | cost_investment | annual | 2007 |  |  |  | MarcXin
CHE | conv_chp_coal | cost_investment | annual | 2008 |  |  |  | MarcXin
CHE | conv_chp_coal | cost_investment | annual | 2009 |  |  |  | MarcXin
CHE | conv_chp_coal | cost_investment | annual | 2010 |  |  |  | MarcXin
CHE | conv_chp_coal | cost_investment | annual | 2011 |  |  |  | MarcXin
CHE | conv_chp_coal | cost_investment | annual | 2012 |  |  |  | MarcXin
CHE | conv_chp_coal | cost_investment | annual | 2013 |  |  |  | MarcXin
CHE | conv_chp_coal | cost_investment | annual | 2014 |  |  |  | MarcXin
CHE | conv_chp_coal | cost_investment | annual | 2015 |  |  |  | MarcXin
CHE | conv_chp_coal | cost_investment | annual | 2016 |  |  |  | MarcXin
CHE | conv_chp_coal | cost_investment | annual | 2017 |  |  |  | MarcXin
CHE | conv_chp_coal | cost_investment | annual | 2018 |  | 2920 | CHF2017/kW | MarcXin | PSI (2017) Potentials, costs and environmental assessment of electricity generation technologies |  | IGCC Hard coal
CHE | conv_chp_coal | cost_investment | annual | 2019 |  |  |  | MarcXin
CHE | conv_chp_coal | cost_variable_om | annual | 1990 |  |  |  | MarcXin
CHE | conv_chp_coal | cost_variable_om | annual | 1991 |  |  |  | MarcXin
CHE | conv_chp_coal | cost_variable_om | annual | 1992 |  |  |  | MarcXin
CHE | conv_chp_coal | cost_variable_om | annual | 1993 |  |  |  | MarcXin
CHE | conv_chp_coal | cost_variable_om | annual | 1994 |  |  |  | MarcXin
CHE | conv_chp_coal | cost_variable_om | annual | 1995 |  |  |  | MarcXin
CHE | conv_chp_coal | cost_variable_om | annual | 1996 |  |  |  | MarcXin
CHE | conv_chp_coal | cost_variable_om | annual | 1997 |  |  |  | MarcXin
CHE | conv_chp_coal | cost_variable_om | annual | 1998 |  |  |  | MarcXin
CHE | conv_chp_coal | cost_variable_om | annual | 1999 |  |  |  | MarcXin
CHE | conv_chp_coal | cost_variable_om | annual | 2000 |  |  |  | MarcXin
CHE | conv_chp_coal | cost_variable_om | annual | 2001 |  |  |  | MarcXin
CHE | conv_chp_coal | cost_variable_om | annual | 2002 |  |  |  | MarcXin
CHE | conv_chp_coal | cost_variable_om | annual | 2003 |  |  |  | MarcXin
CHE | conv_chp_coal | cost_variable_om | annual | 2004 |  |  |  | MarcXin
CHE | conv_chp_coal | cost_variable_om | annual | 2005 |  |  |  | MarcXin
CHE | conv_chp_coal | cost_variable_om | annual | 2006 |  |  |  | MarcXin
CHE | conv_chp_coal | cost_variable_om | annual | 2007 |  |  |  | MarcXin
CHE | conv_chp_coal | cost_variable_om | annual | 2008 |  |  |  | MarcXin
CHE | conv_chp_coal | cost_variable_om | annual | 2009 |  |  |  | MarcXin
CHE | conv_chp_coal | cost_variable_om | annual | 2010 |  |  |  | MarcXin
CHE | conv_chp_coal | cost_variable_om | annual | 2011 |  |  |  | MarcXin
CHE | conv_chp_coal | cost_variable_om | annual | 2012 |  |  |  | MarcXin
CHE | conv_chp_coal | cost_variable_om | annual | 2013 |  |  |  | MarcXin
CHE | conv_chp_coal | cost_variable_om | annual | 2014 |  |  |  | MarcXin
CHE | conv_chp_coal | cost_variable_om | annual | 2015 |  |  |  | MarcXin
CHE | conv_chp_coal | cost_variable_om | annual | 2016 |  |  |  | MarcXin
CHE | conv_chp_coal | cost_variable_om | annual | 2017 |  |  |  | MarcXin
CHE | conv_chp_coal | cost_variable_om | annual | 2018 |  | 5.5 | CHF2017/MWh | MarcXin | PSI (2017) Potentials, costs and environmental assessment of electricity generation technologies |  | IGCC Hard coal
CHE | conv_chp_coal | cost_variable_om | annual | 2019 |  |  |  | MarcXin
CHE | conv_chp_coal | initial_retired_capacity | annual | 1990 |  | 0 | MW | MarcXin | IEA Electricity statistics, assumption |  | Follows actual retirements until cumulative sum reaches initial installed capacity
CHE | conv_chp_coal | initial_retired_capacity | annual | 1991 |  | 0 | MW | MarcXin | IEA Electricity statistics, assumption |  | Follows actual retirements until cumulative sum reaches initial installed capacity
CHE | conv_chp_coal | initial_retired_capacity | annual | 1992 |  | 0 | MW | MarcXin | IEA Electricity statistics, assumption |  | Follows actual retirements until cumulative sum reaches initial installed capacity
CHE | conv_chp_coal | initial_retired_capacity | annual | 1993 |  | 0 | MW | MarcXin | IEA Electricity statistics, assumption |  | Follows actual retirements until cumulative sum reaches initial installed capacity
CHE | conv_chp_coal | initial_retired_capacity | annual | 1994 |  | 0 | MW | MarcXin | IEA Electricity statistics, assumption |  | Follows actual retirements until cumulative sum reaches initial installed capacity
CHE | conv_chp_coal | initial_retired_capacity | annual | 1995 |  | 20 | MW | MarcXin | IEA Electricity statistics, assumption |  | Follows actual retirements until cumulative sum reaches initial installed capacity
CHE | conv_chp_coal | initial_retired_capacity | annual | 1996 |  | 0 | MW | MarcXin | IEA Electricity statistics, assumption |  | Follows actual retirements until cumulative sum reaches initial installed capacity
CHE | conv_chp_coal | initial_retired_capacity | annual | 1997 |  | 0 | MW | MarcXin | IEA Electricity statistics, assumption |  | Follows actual retirements until cumulative sum reaches initial installed capacity
CHE | conv_chp_coal | initial_retired_capacity | annual | 1998 |  | 0 | MW | MarcXin | IEA Electricity statistics, assumption |  | Follows actual retirements until cumulative sum reaches initial installed capacity
CHE | conv_chp_coal | initial_retired_capacity | annual | 1999 |  | 0 | MW | MarcXin | IEA Electricity statistics, assumption |  | Follows actual retirements until cumulative sum reaches initial installed capacity
CHE | conv_chp_coal | initial_retired_capacity | annual | 2000 |  | 0 | MW | MarcXin | IEA Electricity statistics, assumption |  | Follows actual retirements until cumulative sum reaches initial installed capacity
CHE | conv_chp_coal | initial_retired_capacity | annual | 2001 |  | 0 | MW | MarcXin | IEA Electricity statistics, assumption |  | Follows actual retirements until cumulative sum reaches initial installed capacity
CHE | conv_chp_coal | initial_retired_capacity | annual | 2002 |  | 0 | MW | MarcXin | IEA Electricity statistics, assumption |  | Follows actual retirements until cumulative sum reaches initial installed capacity
CHE | conv_chp_coal | initial_retired_capacity | annual | 2003 |  | 0 | MW | MarcXin | IEA Electricity statistics, assumption |  | Follows actual retirements until cumulative sum reaches initial installed capacity
CHE | conv_chp_coal | initial_retired_capacity | annual | 2004 |  | 0 | MW | MarcXin | IEA Electricity statistics, assumption |  | Follows actual retirements until cumulative sum reaches initial installed capacity
CHE | conv_chp_coal | initial_retired_capacity | annual | 2005 |  | 0 | MW | MarcXin | IEA Electricity statistics, assumption |  | Follows actual retirements until cumulative sum reaches initial installed capacity
CHE | conv_chp_coal | initial_retired_capacity | annual | 2006 |  | 0 | MW | MarcXin | IEA Electricity statistics, assumption |  | Follows actual retirements until cumulative sum reaches initial installed capacity
CHE | conv_chp_coal | initial_retired_capacity | annual | 2007 |  | 0 | MW | MarcXin | IEA Electricity statistics, assumption |  | Follows actual retirements until cumulative sum reaches initial installed capacity
CHE | conv_chp_coal | initial_retired_capacity | annual | 2008 |  | 0 | MW | MarcXin | IEA Electricity statistics, assumption |  | Follows actual retirements until cumulative sum reaches initial installed capacity
CHE | conv_chp_coal | initial_retired_capacity | annual | 2009 |  | 0 | MW | MarcXin | IEA Electricity statistics, assumption |  | Follows actual retirements until cumulative sum reaches initial installed capacity
CHE | conv_chp_coal | initial_retired_capacity | annual | 2010 |  | 0 | MW | MarcXin | IEA Electricity statistics, assumption |  | Follows actual retirements until cumulative sum reaches initial installed capacity
CHE | conv_chp_coal | initial_retired_capacity | annual | 2011 |  | 0 | MW | MarcXin | IEA Electricity statistics, assumption |  | Follows actual retirements until cumulative sum reaches initial installed capacity
CHE | conv_chp_coal | initial_retired_capacity | annual | 2012 |  | 0 | MW | MarcXin | IEA Electricity statistics, assumption |  | Follows actual retirements until cumulative sum reaches initial installed capacity
CHE | conv_chp_coal | initial_retired_capacity | annual | 2013 |  | 0 | MW | MarcXin | IEA Electricity statistics, assumption |  | Follows actual retirements until cumulative sum reaches initial installed capacity
CHE | conv_chp_coal | initial_retired_capacity | annual | 2014 |  | 0 | MW | MarcXin | IEA Electricity statistics, assumption |  | Follows actual retirements until cumulative sum reaches initial installed capacity
CHE | conv_chp_coal | initial_retired_capacity | annual | 2015 |  | 0 | MW | MarcXin | IEA Electricity statistics, assumption |  | Follows actual retirements until cumulative sum reaches initial installed capacity
CHE | conv_chp_coal | initial_retired_capacity | annual | 2016 |  | 0 | MW | MarcXin | IEA Electricity statistics, assumption |  | Follows actual retirements until cumulative sum reaches initial installed capacity
CHE | conv_chp_coal | initial_retired_capacity | annual | 2017 |  | 0 | MW | MarcXin | IEA Electricity statistics, assumption |  | Follows actual retirements until cumulative sum reaches initial installed capacity
CHE | conv_chp_coal | initial_retired_capacity | annual | 2018 |  | 0 | MW | MarcXin | IEA Electricity statistics, assumption |  | Follows actual retirements until cumulative sum reaches initial installed capacity
CHE | conv_chp_coal | initial_retired_capacity | annual | 2019 |  | 0 | MW | MarcXin | IEA Electricity statistics, assumption |  | Follows actual retirements until cumulative sum reaches initial installed capacity
CHE | conv_chp_coal | lf_max | annual | 1990 |  | 1.1 |  | MarcXin | Assumptions for testing
CHE | conv_chp_coal | lf_max | annual | 1991 |  | 0.85 |  | MarcXin
CHE | conv_chp_coal | lf_max | annual | 1992 |  | 0.85 |  | MarcXin
CHE | conv_chp_coal | lf_max | annual | 1993 |  | 0.85 |  | MarcXin
CHE | conv_chp_coal | lf_max | annual | 1994 |  | 0.85 |  | MarcXin
CHE | conv_chp_coal | lf_max | annual | 1995 |  | 0.85 |  | MarcXin
CHE | conv_chp_coal | lf_max | annual | 1996 |  | 0.85 |  | MarcXin
CHE | conv_chp_coal | lf_max | annual | 1997 |  | 0.85 |  | MarcXin
CHE | conv_chp_coal | lf_max | annual | 1998 |  | 0.85 |  | MarcXin
CHE | conv_chp_coal | lf_max | annual | 1999 |  | 0.85 |  | MarcXin
CHE | conv_chp_coal | lf_max | annual | 2000 |  | 0.85 |  | MarcXin
CHE | conv_chp_coal | lf_max | annual | 2001 |  | 0.85 |  | MarcXin
CHE | conv_chp_coal | lf_max | annual | 2002 |  | 0.85 |  | MarcXin
CHE | conv_chp_coal | lf_max | annual | 2003 |  | 0.85 |  | MarcXin
CHE | conv_chp_coal | lf_max | annual | 2004 |  | 0.85 |  | MarcXin
CHE | conv_chp_coal | lf_max | annual | 2005 |  | 0.85 |  | MarcXin
CHE | conv_chp_coal | lf_max | annual | 2006 |  | 0.85 |  | MarcXin
CHE | conv_chp_coal | lf_max | annual | 2007 |  | 0.85 |  | MarcXin
CHE | conv_chp_coal | lf_max | annual | 2008 |  | 0.85 |  | MarcXin
CHE | conv_chp_coal | lf_max | annual | 2009 |  | 0.85 |  | MarcXin
CHE | conv_chp_coal | lf_max | annual | 2010 |  | 0.85 |  | MarcXin
CHE | conv_chp_coal | lf_max | annual | 2011 |  | 0.85 |  | MarcXin
CHE | conv_chp_coal | lf_max | annual | 2012 |  | 0.85 |  | MarcXin
CHE | conv_chp_coal | lf_max | annual | 2013 |  | 0.85 |  | MarcXin
CHE | conv_chp_coal | lf_max | annual | 2014 |  | 0.85 |  | MarcXin
CHE | conv_chp_coal | lf_max | annual | 2015 |  | 0.85 |  | MarcXin
CHE | conv_chp_coal | lf_max | annual | 2016 |  | 0.85 |  | MarcXin
CHE | conv_chp_coal | lf_max | annual | 2017 |  | 0.85 |  | MarcXin
CHE | conv_chp_coal | lf_max | annual | 2018 |  | 0.85 |  | MarcXin
CHE | conv_chp_coal | lf_max | annual | 2019 |  | 0.85 |  | MarcXin
CHE | conv_chp_coal | lf_min | annual | 1990 |  | 0 |  | MarcXin | Assumptions for testing
CHE | conv_chp_coal | lf_min | annual | 1991 |  | 0.5 |  | MarcXin
CHE | conv_chp_coal | lf_min | annual | 1992 |  | 0.5 |  | MarcXin
CHE | conv_chp_coal | lf_min | annual | 1993 |  | 0.5 |  | MarcXin
CHE | conv_chp_coal | lf_min | annual | 1994 |  | 0.5 |  | MarcXin
CHE | conv_chp_coal | lf_min | annual | 1995 |  | 0.5 |  | MarcXin
CHE | conv_chp_coal | lf_min | annual | 1996 |  | 0.5 |  | MarcXin
CHE | conv_chp_coal | lf_min | annual | 1997 |  | 0.5 |  | MarcXin
CHE | conv_chp_coal | lf_min | annual | 1998 |  | 0.5 |  | MarcXin
CHE | conv_chp_coal | lf_min | annual | 1999 |  | 0.5 |  | MarcXin
CHE | conv_chp_coal | lf_min | annual | 2000 |  | 0.5 |  | MarcXin
CHE | conv_chp_coal | lf_min | annual | 2001 |  | 0.5 |  | MarcXin
CHE | conv_chp_coal | lf_min | annual | 2002 |  | 0.5 |  | MarcXin
CHE | conv_chp_coal | lf_min | annual | 2003 |  | 0.5 |  | MarcXin
CHE | conv_chp_coal | lf_min | annual | 2004 |  | 0.5 |  | MarcXin
CHE | conv_chp_coal | lf_min | annual | 2005 |  | 0.5 |  | MarcXin
CHE | conv_chp_coal | lf_min | annual | 2006 |  | 0.5 |  | MarcXin
CHE | conv_chp_coal | lf_min | annual | 2007 |  | 0.5 |  | MarcXin
CHE | conv_chp_coal | lf_min | annual | 2008 |  | 0.5 |  | MarcXin
CHE | conv_chp_coal | lf_min | annual | 2009 |  | 0.5 |  | MarcXin
CHE | conv_chp_coal | lf_min | annual | 2010 |  | 0.5 |  | MarcXin
CHE | conv_chp_coal | lf_min | annual | 2011 |  | 0.5 |  | MarcXin
CHE | conv_chp_coal | lf_min | annual | 2012 |  | 0.5 |  | MarcXin
CHE | conv_chp_coal | lf_min | annual | 2013 |  | 0.5 |  | MarcXin
CHE | conv_chp_coal | lf_min | annual | 2014 |  | 0.5 |  | MarcXin
CHE | conv_chp_coal | lf_min | annual | 2015 |  | 0.5 |  | MarcXin
CHE | conv_chp_coal | lf_min | annual | 2016 |  | 0.5 |  | MarcXin
CHE | conv_chp_coal | lf_min | annual | 2017 |  | 0.5 |  | MarcXin
CHE | conv_chp_coal | lf_min | annual | 2018 |  | 0.5 |  | MarcXin
CHE | conv_chp_coal | lf_min | annual | 2019 |  | 0.5 |  | MarcXin