## info
First version of RESTORE | Primarily using D-EXPANSE data, re-arranged to an ESOM compatible format.
Sectors included | Electricity
Heat

## country
value
value | discount_factor | 0.035
| elasticity_factor | -0.25
actual_energy_demand | 1990 | 212.1753
| 1991 | 223.0656
| 1992 | 223.3425
| 1993 | 215.9225
| 1994 | 210.8581
| 1995 | 216.6044
| 1996 | 221.2422
| 1997 | 216.223
| 1998 | 221.935
| 1999 | 226.778
| 2000 | 224.1039
| 2001 | 230.6549
| 2002 | 224.5447
| 2003 | 231.2944
| 2004 | 232.988
| 2005 | 236.0007
| 2006 | 234.5585
| 2007 | 227.0195
| 2008 | 234.6497
| 2009 | 229.6115
| 2010 | 239.0818
| 2011 | 220.7806
| 2012 | 227.9692
| 2013 | 233.1139
| 2014 | 213.6385
| 2015 | 216.3437
| 2016 | 219.1303
| 2017 | 216.6227
| 2018 | 210.8677
2019
actual_energy_exports | 1990 | 24.8407
| 1991 | 28.8714
| 1992 | 29.2661
| 1993 | 33.7403
| 1994 | 35.0451
| 1995 | 31.9
| 1996 | 31.7619
| 1997 | 33.4436
| 1998 | 34.9948
| 1999 | 38.3547
| 2000 | 38.8927
| 2001 | 41.074
| 2002 | 39.4879
| 2003 | 40.7771
| 2004 | 34.8012
| 2005 | 37.6823
| 2006 | 37.5511
| 2007 | 43.1894
| 2008 | 40.1073
| 2009 | 39.5039
| 2010 | 37.6566
| 2011 | 37.3582
| 2012 | 37.3839
| 2013 | 38.936
| 2014 | 40.0346
| 2015 | 39.9569
| 2016 | 35.7492
| 2017 | 35.3153
| 2018 | 37.632
2019
actual_gdp | 1990
1991
1992
1993
1994
1995
1996
1997
1998
1999
2000
2001
2002
2003
2004
2005
2006
2007
2008
2009
2010
2011
2012
2013
2014
2015
2016
2017
2018
2019
actual_energy_imports | 1990 | 199.1145
| 1991 | 204.3551
| 1992 | 204.1581
| 1993 | 192.2005
| 1994 | 195.545
| 1995 | 191.9588
| 1996 | 206.3608
| 1997 | 206.3241
| 1998 | 214.3713
| 1999 | 202.5691
| 2000 | 203.1002
| 2001 | 219.0898
| 2002 | 214.8784
| 2003 | 212.6862
| 2004 | 211.5663
| 2005 | 226.9003
| 2006 | 225.1137
| 2007 | 207.5744
| 2008 | 219.6659
| 2009 | 221.374
| 2010 | 211.4633
| 2011 | 204.4458
| 2012 | 206.9867
| 2013 | 215.7476
| 2014 | 195.4841
| 2015 | 197.8794
| 2016 | 199.5037
| 2017 | 201.1415
| 2018 | 186.3432
2019
actual_population | 1990 | 6712000
| 1991 | 6800000
| 1992 | 6875000
| 1993 | 6938000
| 1994 | 6994000
| 1995 | 7041000
| 1996 | 7072000
| 1997 | 7089000
| 1998 | 7110000
| 1999 | 7144000
| 2000 | 7184000
| 2001 | 7227000
| 2002 | 7285000
| 2003 | 7339000
| 2004 | 7390000
| 2005 | 7437000
| 2006 | 7484000
| 2007 | 7551000
| 2008 | 7648000
| 2009 | 7744000
| 2010 | 7825000
| 2011 | 7912000
| 2012 | 7997000
| 2013 | 8089000
| 2014 | 8189000
| 2015 | 8282000
| 2016 | 8373000
| 2017 | 8452000
| 2018 | 8514000
| 2019 | 8575000
actual_energy_supply | 1990 | 282.5093
| 1991 | 286.6734
| 1992 | 288.3536
| 1993 | 280.7437
| 1994 | 283.2937
| 1995 | 278.8676
| 1996 | 284.5602
| 1997 | 289.6473
| 1998 | 293.0788
| 1999 | 293.5771
| 2000 | 289.6357
| 2001 | 307.5456
| 2002 | 299.6937
| 2003 | 300.8217
| 2004 | 301.9149
| 2005 | 300.0581
| 2006 | 313.3546
| 2007 | 297.825
| 2008 | 309.2891
| 2009 | 311.3729
| 2010 | 301.983
| 2011 | 292.3081
| 2012 | 294.7889
| 2013 | 307.4251
| 2014 | 288.0562
| 2015 | 281.3969
| 2016 | 273.9139
| 2017 | 275.3926
| 2018 | 277.1692
2019

## input_eff
|  | Primary | [9 empty] | Transformation
|  | biogas | biomass | coal | gas | hydro | oil | onshorewind | solar | uranium | waste | elecsupply | elecdelivered | heatchp | heatsupply | heatdelivered
generation | gen_biogas
gen_biomass
gen_hydro
gen_oil
gen_onshorewind
gen_solar
gen_uranium
gen_waste
export | imp_coal
| imp_elecsupply | [10 empty] | 1
imp_gas
conversion_chp_elec | conv_chp_biogas | 0.23958
| conv_chp_biomass |  | 0.3
| conv_chp_gas |  |  |  | 0.4479
| conv_chp_oil | [5 empty] | 0.28687
| conv_chp_waste | [9 empty] | 0.14131
| conv_elec_hardcoal |  |  | 0.284
| conv_elec_hydrodam |  |  |  |  | 1
| conv_elec_hydroror |  |  |  |  | 1
| conv_elec_nuclear | [8 empty] | 1
| conv_elec_onshorewind | [6 empty] | 1
| conv_elec_pv | [7 empty] | 1
storage | sto_elec_pumpedhydro | [10 empty] | 1
conversion_transmission | conv_trans_electricity | [10 empty] | 1
| conv_trans_chpheat | [12 empty] | 1
| conv_trans_heat | [13 empty] | 1
demand | dem_elec | [11 empty] | 1
| dem_heat | [14 empty] | 1

## input_factor
|  | Primary | [9 empty] | Transformation
|  | biogas | biomass | coal | gas | hydro | oil | onshorewind | solar | uranium | waste | elecsupply | elecdelivered | heatchp | heatsupply | heatdelivered
generation | gen_biogas
gen_biomass
gen_hydro
gen_oil
gen_onshorewind
gen_solar
gen_uranium
gen_waste
export | imp_coal
| imp_elecsupply | [10 empty] | 0.11416
imp_gas
conversion_chp_elec | conv_chp_biogas | 0.11416
| conv_chp_biomass |  | 0.11416
| conv_chp_gas |  |  |  | 0.11416
| conv_chp_oil | [5 empty] | 0.11416
| conv_chp_waste | [9 empty] | 0.11416
| conv_elec_hardcoal |  |  | 0.11416
| conv_elec_hydrodam |  |  |  |  | 0.11416
| conv_elec_hydroror |  |  |  |  | 0.11416
| conv_elec_nuclear | [8 empty] | 0.11416
| conv_elec_onshorewind | [6 empty] | 0.11416
| conv_elec_pv | [7 empty] | 0.11416
storage | sto_elec_pumpedhydro | [10 empty] | 0.11416
conversion_transmission | conv_trans_electricity | [10 empty] | 1
| conv_trans_chpheat | [12 empty] | 1
| conv_trans_heat | [13 empty] | 1
demand | dem_elec | [11 empty] | 1
| dem_heat | [14 empty] | 1

## input_ratio
|  | Primary | [9 empty] | Transformation
|  | biogas | biomass | coal | gas | hydro | oil | onshorewind | solar | uranium | waste | elecsupply | elecdelivered | heatchp | heatsupply | heatdelivered
generation | gen_biogas
gen_biomass
gen_hydro
gen_oil
gen_onshorewind
gen_solar
gen_uranium
gen_waste
export | imp_coal
| imp_elecsupply | [10 empty] | 1
imp_gas
conversion_chp_elec | conv_chp_biogas | 1
| conv_chp_biomass |  | 1
| conv_chp_gas |  |  |  | 1
| conv_chp_oil | [5 empty] | 1
| conv_chp_waste | [9 empty] | 1
| conv_elec_hardcoal |  |  | 1
| conv_elec_hydrodam |  |  |  |  | 1
| conv_elec_hydroror |  |  |  |  | 1
| conv_elec_nuclear | [8 empty] | 1
| conv_elec_onshorewind | [6 empty] | 1
| conv_elec_pv | [7 empty] | 1
storage | sto_elec_pumpedhydro | [10 empty] | 1
conversion_transmission | conv_trans_electricity | [10 empty] | 1
| conv_trans_chpheat | [12 empty] | 1
| conv_trans_heat | [13 empty] | 1
demand | dem_elec | [11 empty] | 1
| dem_heat | [14 empty] | 1

## output_eff
|  | Primary | [9 empty] | Transformation
|  | biogas | biomass | coal | gas | hydro | oil | onshorewind | solar | uranium | waste | elecsupply | elecdelivered | heatchp | heatsupply | heatdelivered
generation | gen_biogas | 1
| gen_biomass |  | 1
| gen_hydro |  |  |  |  | 1
| gen_oil | [5 empty] | 1
| gen_onshorewind | [6 empty] | 1
| gen_solar | [7 empty] | 1
| gen_uranium | [8 empty] | 1
| gen_waste | [9 empty] | 1
import | imp_coal |  |  | 1
| imp_elecsupply | [10 empty] | 1
| imp_gas |  |  |  | 1
conversion_chp_elec | conv_chp_biogas | [10 empty] | 0.95 |  | 1
| conv_chp_biomass | [10 empty] | 0.9 |  | 1
| conv_chp_gas | [10 empty] | 0.95 |  | 1
| conv_chp_oil | [10 empty] | 0.95 |  | 1
| conv_chp_waste | [10 empty] | 0.73925 |  | 1
| conv_elec_hardcoal | [10 empty] | 0.95
| conv_elec_hydrodam | [10 empty] | 0.98
| conv_elec_hydroror | [10 empty] | 0.98
| conv_elec_nuclear | [10 empty] | 0.98
| conv_elec_onshorewind | [10 empty] | 1
| conv_elec_pv | [10 empty] | 1
storage | sto_elec_pumpedhydro | [10 empty] | 0.73
conversion_transmission | conv_trans_electricity | [11 empty] | 0.91
| conv_trans_chpheat | [13 empty] | 1
| conv_trans_heat | [14 empty] | 0.85
demand | dem_elec
dem_heat

## output_factor
|  | Primary | [9 empty] | Transformation
|  | biogas | biomass | coal | gas | hydro | oil | onshorewind | solar | uranium | waste | elecsupply | elecdelivered | heatchp | heatsupply | heatdelivered
generation | gen_biogas | 1
| gen_biomass |  | 1
| gen_hydro |  |  |  |  | 1
| gen_oil | [5 empty] | 1
| gen_onshorewind | [6 empty] | 1
| gen_solar | [7 empty] | 1
| gen_uranium | [8 empty] | 1
| gen_waste | [9 empty] | 1
import | imp_coal |  |  | 1
| imp_elecsupply | [10 empty] | 8.76
| imp_gas |  |  |  | 1
conversion_chp_elec | conv_chp_biogas | [10 empty] | 8.76 |  | 8.76
| conv_chp_biomass | [10 empty] | 8.76 |  | 8.76
| conv_chp_gas | [10 empty] | 8.76 |  | 8.76
| conv_chp_oil | [10 empty] | 8.76 |  | 8.76
| conv_chp_waste | [10 empty] | 8.76 |  | 8.76
| conv_elec_hardcoal | [10 empty] | 8.76
| conv_elec_hydrodam | [10 empty] | 8.76
| conv_elec_hydroror | [10 empty] | 8.76
| conv_elec_nuclear | [10 empty] | 8.76
| conv_elec_onshorewind | [10 empty] | 8.76
| conv_elec_pv | [10 empty] | 8.76
storage | sto_elec_pumpedhydro | [10 empty] | 8.76
conversion_transmission | conv_trans_electricity | [11 empty] | 1
| conv_trans_chpheat | [13 empty] | 1
| conv_trans_heat | [14 empty] | 1
demand | dem_elec
dem_heat

## output_ratio
|  | Primary | [9 empty] | Transformation
|  | biogas | biomass | coal | gas | hydro | oil | onshorewind | solar | uranium | waste | elecsupply | elecdelivered | heatchp | heatsupply | heatdelivered
generation | gen_biogas | 1
| gen_biomass |  | 1
| gen_hydro |  |  |  |  | 1
| gen_oil | [5 empty] | 1
| gen_onshorewind | [6 empty] | 1
| gen_solar | [7 empty] | 1
| gen_uranium | [8 empty] | 1
| gen_waste | [9 empty] | 1
import | imp_coal |  |  | 1
| imp_elecsupply | [10 empty] | 1
| imp_gas |  |  |  | 1
conversion_chp_elec | conv_chp_biogas | [10 empty] | 1 |  | 0
| conv_chp_biomass | [10 empty] | 1 |  | 1.11
| conv_chp_gas | [10 empty] | 1 |  | 0.34378
| conv_chp_oil | [10 empty] | 1 |  | 0.1414
| conv_chp_waste | [10 empty] | 1 |  | 0.7337
| conv_elec_hardcoal | [10 empty] | 1
| conv_elec_hydrodam | [10 empty] | 1
| conv_elec_hydroror | [10 empty] | 1
| conv_elec_nuclear | [10 empty] | 1
| conv_elec_onshorewind | [10 empty] | 1
| conv_elec_pv | [10 empty] | 1
storage | sto_elec_pumpedhydro | [10 empty] | 1
conversion_transmission | conv_trans_electricity | [11 empty] | 1
| conv_trans_chpheat | [13 empty] | 1
| conv_trans_heat | [14 empty] | 1
demand | dem_elec
dem_heat

## conversion_chp_elec
|  | conv_chp_biogas | conv_chp_biomass | conv_chp_gas | conv_chp_oil | conv_chp_waste | conv_elec_hardcoal | conv_elec_hydrodam | conv_elec_hydroror | conv_elec_nuclear | conv_elec_onshorewind | conv_elec_pv
configuration | enable_capacity | 1 | 1 | 1 | 1 | 1 | 1 | 1 | 1 | 1 | 1 | 1
value | buildrate | 0.25 | 0.5 | 2 | 2 | 0.25 | 1.5 | 1.176 | 1 | 0 | 0.25 | 0.5
| co2_factor | 0 | 0 | 202 | 278.6 | 0 | 353.88 | 0 | 0 | 0 | 0 | 0
| learning_rate | 8.3 | 8.3 | 8.3 | 8.3 | 8.3 | 8.3 | 8.3 | 8.3 | 0 | 145.5 | 8.3
| lifetime | 30 | 25 | 30 | 30 | 30 | 40 | 40 | 40 | 40 | 30 | 25
| max_activity_annual | 0.73889 | 16 |  |  | 1.868 |  | 25 | 22.2 |  | 5.2166 | 73.2448
| max_capacity_annual | 0.2 | 1 |  |  | 1 |  |  |  |  | 3.9796 | 64.5168
| peak_ratio | 0.88 | 0.88 | 0.85 | 0.88 | 0.88 | 0.88 | 1 | 0.84 | 0.81 | 0.205 | 0
| ramp_rate | 0.6 | 0.6 | 0.6 | 0.6 | 0.6 | 0.6 | 10 | 10 | 0.08 | 10 | 10
actual_activity | 1990 | 0.08 | 0.006 | 0.33 | 0.386 | 0.644 | 0.04 | 17.114 | 13.561 | 22.298 | 0.0001 | 0.0013
| 1991 | 0.087 | 0.006 | 0.3827 | 0.3701 | 0.623 | 0.04 | 19.184 | 13.898 | 21.654 | 0.0001 | 0.0021
| 1992 | 0.095 | 0.011 | 0.4354 | 0.3542 | 0.692 | 0.04 | 18.506 | 15.219 | 22.121 | 0.0001 | 0.0031
| 1993 | 0.106 | 0.008 | 0.4881 | 0.3383 | 0.711 | 0.04 | 20.802 | 15.451 | 22.029 | 0.0001 | 0.004
| 1994 | 0.117 | 0.01 | 0.5408 | 0.3224 | 0.806 | 0.04 | 22.966 | 16.59 | 22.984 | 0.0001 | 0.0047
| 1995 | 0.122 | 0.009 | 0.5935 | 0.3065 | 0.833 | 0 | 19.449 | 16.148 | 23.486 | 0.0001 | 0.0054
| 1996 | 0.126 | 0.014 | 0.6462 | 0.2906 | 0.906 | 0 | 16.029 | 13.669 | 23.719 | 0.001 | 0.006
| 1997 | 0.129 | 0.01 | 0.6989 | 0.2747 | 0.987 | 0 | 20.099 | 14.695 | 23.971 | 0.002 | 0.0067
| 1998 | 0.137 | 0.013 | 0.7516 | 0.2588 | 1.025 | 0 | 19.329 | 14.966 | 24.368 | 0.0027 | 0.0076
| 1999 | 0.142 | 0.013 | 0.8043 | 0.2429 | 1.134 | 0 | 23.976 | 16.64 | 23.523 | 0.0033 | 0.0088
| 2000 | 0.149 | 0.014 | 0.857 | 0.227 | 1.284 | 0 | 20.285 | 17.566 | 24.949 | 0.003 | 0.0102
| 2001 | 0.157 | 0.014 | 0.8596 | 0.2244 | 1.371 | 0 | 24.51 | 17.751 | 25.293 | 0.004 | 0.0119
| 2002 | 0.152 | 0.022 | 0.8622 | 0.2218 | 1.426 | 0 | 18.888 | 17.625 | 25.692 | 0.0054 | 0.0136
| 2003 | 0.151 | 0.027 | 0.8648 | 0.2192 | 1.456 | 0 | 21.047 | 15.398 | 25.931 | 0.0052 | 0.0163
| 2004 | 0.144 | 0.029 | 0.8674 | 0.2166 | 1.536 | 0 | 19.078 | 16.039 | 25.432 | 0.0063 | 0.0168
| 2005 | 0.145 | 0.033 | 0.87 | 0.214 | 1.62 | 0 | 17.761 | 14.998 | 22.02 | 0.0084 | 0.0195
| 2006 | 0.154 | 0.044 | 0.9016 | 0.1848 | 1.824 | 0 | 16.738 | 15.819 | 26.244 | 0.0153 | 0.0224
| 2007 | 0.168 | 0.092 | 0.9332 | 0.1556 | 1.787 | 0 | 19.826 | 16.547 | 26.344 | 0.016 | 0.0271
| 2008 | 0.177 | 0.131 | 0.9648 | 0.1264 | 1.833 | 0 | 20.873 | 16.686 | 26.132 | 0.0185 | 0.0352
| 2009 | 0.191 | 0.154 | 0.9964 | 0.0972 | 1.762 | 0 | 21.026 | 16.11 | 26.119 | 0.0226 | 0.0529
| 2010 | 0.209 | 0.135 | 1.028 | 0.068 | 1.849 | 0 | 21.42 | 16.03 | 25.205 | 0.0366 | 0.092
| 2011 | 0.229 | 0.193 | 0.9735 | 0.0595 | 1.918 | 0 | 19.062 | 14.733 | 25.56 | 0.0701 | 0.1663
| 2012 | 0.26 | 0.252 | 0.919 | 0.051 | 2.021 | 0 | 22.074 | 17.832 | 24.345 | 0.0881 | 0.2977
| 2013 | 0.279 | 0.278 | 0.769 | 0.046 | 2.083 | 0 | 21.813 | 17.759 | 24.871 | 0.0895 | 0.4988
| 2014 | 0.29 | 0.273 | 0.521 | 0.042 | 2.2 | 0 | 22.065 | 17.243 | 26.37 | 0.1009 | 0.8395
| 2015 | 0.303 | 0.184 | 0.521 | 0.042 | 2.21 | 0 | 22.891 | 16.595 | 22.095 | 0.11 | 1.1164
| 2016 | 0.32 | 0.223 | 0.521 | 0.042 | 2.349 | 0 | 19.752 | 16.574 | 20.235 | 0.1086 | 1.3314
| 2017 | 0.334 | 0.322 | 0.521 | 0.042 | 2.349 | 0 | 20.72 | 15.946 | 19.499 | 0.1326 | 1.6808
| 2018 | 0.352 | 0.29 | 0.521 | 0.042 | 2.327 | 0 | 20.52 | 16.908 | 24.414 | 0.1218 | 1.9422
| 2019 | 0.372 | 0.313 | 0.521 | 0.042 | 2.346 | 0 | 22.856 | 17.7 | 25.28 | 0.1459 | 2.1743
actual_capacity | 1990 | 0.022102 | 0.003828 | 0.063 | 0.378 | 0.18224 | 0.02 | 6.5892 | 3.3578 | 3.009 | 0.0001 | 0.0021
| 1991 | 0.023456 | 0.003828 | 0.063 | 0.378 | 0.19355 | 0.02 | 6.5892 | 3.3578 | 3.009 | 0.0001 | 0.0033
| 1992 | 0.025328 | 0.003828 | 0.063 | 0.38 | 0.20311 | 0.02 | 6.5892 | 3.3578 | 3.009 | 0.0001 | 0.0045
| 1993 | 0.03032 | 0.003828 | 0.063 | 0.38 | 0.24838 | 0.02 | 6.5892 | 3.3578 | 3.0447 | 0.0001 | 0.0054
| 1994 | 0.034497 | 0.003828 | 0.097 | 0.382 | 0.27305 | 0.02 | 6.5892 | 3.3578 | 3.0447 | 0.0001 | 0.0063
| 1995 | 0.035971 | 0.003828 | 0.146 | 0.383 | 0.29567 | 0 | 6.5892 | 3.3578 | 3.1161 | 0.0001 | 0.0071
| 1996 | 0.036694 | 0.012298 | 0.15 | 0.386 | 0.31332 | 0 | 7.7887 | 3.4486 | 3.1385 | 0.001 | 0.008
| 1997 | 0.039289 | 0.01529 | 0.157 | 0.39 | 0.31678 | 0 | 7.7887 | 3.4486 | 3.1385 | 0.0021 | 0.0088
| 1998 | 0.044653 | 0.017215 | 0.123 | 0.395 | 0.34223 | 0 | 7.7887 | 3.4486 | 3.1895 | 0.0028 | 0.0102
| 1999 | 0.044653 | 0.017215 | 0.127 | 0.114 | 0.35463 | 0 | 7.7887 | 3.4486 | 3.2252 | 0.0028 | 0.0117
| 2000 | 0.044653 | 0.017215 | 0.132 | 0.112 | 0.35829 | 0 | 7.7887 | 3.4486 | 3.264 | 0.0028 | 0.0137
| 2001 | 0.047986 | 0.017105 | 0.134 | 0.113 | 0.36727 | 0 | 7.8581 | 3.5445 | 3.264 | 0.0045 | 0.0161
| 2002 | 0.053146 | 0.010864 | 0.138 | 0.113 | 0.36685 | 0 | 7.8581 | 3.5445 | 3.2844 | 0.0053 | 0.0179
| 2003 | 0.053146 | 0.011232 | 0.185 | 0.112 | 0.37571 | 0 | 7.8581 | 3.5445 | 3.2844 | 0.0054 | 0.0195
| 2004 | 0.054464 | 0.011299 | 0.122 | 0.111 | 0.38919 | 0 | 7.8581 | 3.5445 | 3.2844 | 0.0087 | 0.0218
| 2005 | 0.054464 | 0.011153 | 0.136 | 0.108 | 0.38975 | 0 | 7.8581 | 3.5445 | 3.2844 | 0.0116 | 0.0257
| 2006 | 0.056237 | 0.017465 | 0.16 | 0.107 | 0.42132 | 0 | 8.1335 | 3.7128 | 3.2844 | 0.0116 | 0.0274
| 2007 | 0.056237 | 0.059833 | 0.156 | 0.104 | 0.42287 | 0 | 8.1335 | 3.7128 | 3.2844 | 0.0116 | 0.0345
| 2008 | 0.056237 | 0.12867 | 0.194 | 0.099 | 0.41604 | 0 | 8.2263 | 3.731 | 3.2844 | 0.0136 | 0.0464
| 2009 | 0.056237 | 0.12867 | 0.199 | 0.096 | 0.42635 | 0 | 8.2263 | 3.731 | 3.3028 | 0.0176 | 0.0765
| 2010 | 0.056237 | 0.21052 | 0.282 | 0.088 | 0.44765 | 0 | 8.2349 | 3.8434 | 3.3181 | 0.0423 | 0.1224
| 2011 | 0.056237 | 0.21052 | 0.226 | 0.087 | 0.43416 | 0 | 8.24 | 3.8862 | 3.3436 | 0.0455 | 0.2199
| 2012 | 0.056237 | 0.24352 | 0.265 | 0.087 | 0.49233 | 0 | 8.243 | 3.9166 | 3.3436 | 0.0494 | 0.4335
| 2013 | 0.056237 | 0.24462 | 0.266 | 0.087 | 0.49225 | 0 | 8.243 | 3.9306 | 3.3742 | 0.0603 | 0.7524
| 2014 | 0.056237 | 0.24462 | 0.237 | 0.087 | 0.4805 | 0 | 8.1155 | 3.9716 | 3.3997 | 0.0603 | 1.0569
| 2015 | 0.056237 | 0.2504 | 0.239 | 0.087 | 0.51366 | 0 | 8.1257 | 4.0201 | 3.3997 | 0.0603 | 1.3901
| 2016 | 0.056237 | 0.2361 | 0.23 | 0.087 | 0.51088 | 0 | 8.3193 | 4.0842 | 3.3997 | 0.0754 | 1.6602
| 2017 | 0.058892 | 0.24308 | 0.22801 | 0.082515 | 0.5098 | 0 | 8.3148 | 4.1343 | 3.3997 | 0.0754 | 1.9023
| 2018 | 0.063887 | 0.24946 | 0.22497 | 0.082303 | 0.5108 | 0 | 8.3877 | 4.2154 | 3.3997 | 0.0754 | 2.1676
| 2019 | 0.063887 | 0.29028 | 0.22497 | 0.082303 | 0.50798 | 0 | 8.3884 | 4.2449 | 3.3997 | 0.0754 | 2.492
actual_new_capacity | 1990 | 0 | 0 | 0 | 0 | 0 | 0 | 0 | 0 | 0 | 0 | 0
| 1991 | 0.001354 | 0 | 0 | 0 | 0.011308 | 0 | 0 | 0 | 0 | 0 | 0.0012
| 1992 | 0.001872 | 0 | 0 | 0.002 | 0.0095607 | 0 | 0 | 0 | 0 | 0 | 0.0012
| 1993 | 0.004992 | 0 | 0 | 0 | 0.045266 | 0 | 0 | 0 | 0.0357 | 0 | 0.0009
| 1994 | 0.0041766 | 0 | 0.034 | 0.002 | 0.024671 | 0 | 0 | 0 | 0 | 0 | 0.0009
| 1995 | 0.0014742 | 0 | 0.049 | 0.001 | 0.022624 | 0 | 0 | 0 | 0.0714 | 0 | 0.0008
| 1996 | 0.0007232 | 0.00847 | 0.004 | 0.003 | 0.017646 | 0 | 1.1995 | 0.09078 | 0.02244 | 0.0009 | 0.0009
| 1997 | 0.0025952 | 0.002992 | 0.007 | 0.004 | 0.0034643 | 0 | 0 | 0 | 0 | 0.0011 | 0.0008
| 1998 | 0.0053636 | 0.001925 | 0 | 0.005 | 0.025446 | 0 | 0 | 0 | 0.051 | 0.0007 | 0.0014
| 1999 | 0 | 0 | 0.004 | 0 | 0.012406 | 0 | 0 | 0 | 0.0357 | 0 | 0.0015
| 2000 | 0 | 0 | 0.005 | 0 | 0.0036572 | 0 | 0 | 0 | 0.03876 | 0 | 0.002
| 2001 | 0.0033336 | 0 | 0.002 | 0.001 | 0.0089822 | 0 | 0.06936 | 0.09588 | 0 | 0.0017 | 0.0024
| 2002 | 0.0051601 | 0 | 0.004 | 0 | 0 | 0 | 0 | 0 | 0.0204 | 0.0008 | 0.0018
| 2003 | 0 | 0.0003685 | 0.047 | 0 | 0.0088582 | 0 | 0 | 0 | 0 | 0.0001 | 0.0016
| 2004 | 0.0013179 | 6.71e-05 | 0 | 0 | 0.013485 | 0 | 0 | 0 | 0 | 0.0033 | 0.0023
| 2005 | 0 | 0 | 0.014 | 0 | 0.00056038 | 0 | 0 | 0 | 0 | 0.0029 | 0.0039
| 2006 | 0.0017726 | 0.0063118 | 0.024 | 0 | 0.031568 | 0 | 0.2754 | 0.1683 | 0 | 0 | 0.0017
| 2007 | 0 | 0.042369 | 0 | 0 | 0.0015461 | 0 | 0 | 0 | 0 | 0 | 0.0071
| 2008 | 0 | 0.068836 | 0.038 | 0 | 0 | 0 | 0.09282 | 0.018156 | 0 | 0.002 | 0.0119
| 2009 | 0 | 0 | 0.005 | 0 | 0.010306 | 0 | 0 | 0 | 0.01836 | 0.004 | 0.0301
| 2010 | 0 | 0.081854 | 0.083 | 0 | 0.021298 | 0 | 0.008568 | 0.11242 | 0.0153 | 0.0247 | 0.0459
| 2011 | 0 | 0 | 0 | 0 | 0 | 0 | 0.0051 | 0.04285 | 0.0255 | 0.0032 | 0.0975
| 2012 | 0 | 0.033 | 0.039 | 0 | 0.058173 | 0 | 0.00306 | 0.030416 | 0 | 0.0039 | 0.2136
| 2013 | 0 | 0.0011 | 0.001 | 0 | 0 | 0 | 0 | 0.013974 | 0.0306 | 0.0109 | 0.3189
| 2014 | 0 | 0 | 0 | 0 | 0 | 0 | 0 | 0.040984 | 0.0255 | 0 | 0.3045
| 2015 | 0 | 0.005775 | 0.002 | 0 | 0.033155 | 0 | 0.0102 | 0.048542 | 0 | 0 | 0.3332
| 2016 | 0 | 0 | 0 | 0 | 0 | 0 | 0.19354 | 0.064005 | 0 | 0.0151 | 0.2701
| 2017 | 0.0026548 | 0.006985 | 0 | 0 | 0 | 0 | 0 | 0.050113 | 0 | 0 | 0.2421
| 2018 | 0.0049948 | 0.0063767 | 0 | 0 | 0.0010024 | 0 | 0.07293 | 0.081151 | 0 | 0 | 0.2653
| 2019 | 0 | 0.040821 | 0 | 0 | 0 | 0 | 0.0006936 | 0.029468 | 0 | 0 | 0.3244
actual_retired_capacity | 1990 | 0 | 0 | 0 | 0 | 0 | 0 | 0 | 0 | 0 | 0 | 0
| 1991 | 0 | 0 | 0 | 0 | 0 | 0 | 0 | 0 | 0 | 0 | 0
| 1992 | 0 | 0 | 0 | 0 | 0 | 0 | 0 | 0 | 0 | 0 | 0
| 1993 | 0 | 0 | 0 | 0 | 0 | 0 | 0 | 0 | 0 | 0 | 0
| 1994 | 0 | 0 | 0 | 0 | 0 | 0 | 0 | 0 | 0 | 0 | 0
| 1995 | 0 | 0 | 0 | 0 | 0 | 0.02 | 0 | 0 | 0 | 0 | 0
| 1996 | 0 | 0 | 0 | 0 | 0 | 0 | 0 | 0 | 0 | 0 | 0
| 1997 | 0 | 0 | 0 | 0 | 0 | 0 | 0 | 0 | 0 | 0 | 0
| 1998 | 0 | 0 | 0.034 | 0 | 0 | 0 | 0 | 0 | 0 | 0 | 0
| 1999 | 0 | 0 | 0 | 0.281 | 0 | 0 | 0 | 0 | 0 | 0 | 0
| 2000 | 0 | 0 | 0 | 0.002 | 0 | 0 | 0 | 0 | 0 | 0 | 0
| 2001 | 0 | 0.00011 | 0 | 0 | 0 | 0 | 0 | 0 | 0 | 0 | 0
| 2002 | 0 | 0.0062414 | 0 | 0 | 0.00042359 | 0 | 0 | 0 | 0 | 0 | 0
| 2003 | 0 | 0 | 0 | 0.001 | 0 | 0 | 0 | 0 | 0 | 0 | 0
| 2004 | 0 | 0 | 0.063 | 0.001 | 0 | 0 | 0 | 0 | 0 | 0 | 0
| 2005 | 0 | 0.0001463 | 0 | 0.003 | 0 | 0 | 0 | 0 | 0 | 0 | 0
| 2006 | 0 | 0 | 0 | 0.001 | 0 | 0 | 0 | 0 | 0 | 0 | 0
| 2007 | 0 | 0 | 0.004 | 0.003 | 0 | 0 | 0 | 0 | 0 | 0 | 0
| 2008 | 0 | 0 | 0 | 0.005 | 0.0068259 | 0 | 0 | 0 | 0 | 0 | 0
| 2009 | 0 | 0 | 0 | 0.003 | 0 | 0 | 0 | 0 | 0 | 0 | 0
| 2010 | 0 | 0 | 0 | 0.008 | 0 | 0 | 0 | 0 | 0 | 0 | 0
| 2011 | 0 | 0 | 0.056 | 0.001 | 0.013488 | 0 | 0 | 0 | 0 | 0 | 0
| 2012 | 0 | 0 | 0 | 0 | 0 | 0 | 0 | 0 | 0 | 0 | 0
| 2013 | 0 | 0 | 0 | 0 | 8.041e-05 | 0 | 0 | 0 | 0 | 0 | 0
| 2014 | 0 | 0 | 0.029 | 0 | 0.011749 | 0 | 0.1275 | 0 | 0 | 0 | 0
| 2015 | 0 | 0 | 0 | 0 | 0 | 0 | 0 | 0 | 0 | 0 | 0
| 2016 | 0 | 0.0143 | 0.009 | 0 | 0.0027787 | 0 | 0 | 0 | 0 | 0 | 0
| 2017 | 0 | 0 | 0.001989 | 0.004485 | 0.0010805 | 0 | 0.004488 | 0 | 0 | 0 | 0
| 2018 | 0 | 0 | 0.003042 | 0.000212 | 0 | 0 | 0 | 0 | 0 | 0 | 0
| 2019 | 0 | 0 | 0 | 0 | 0.0028164 | 0 | 0 | 0 | 0 | 0 | 0
cost_fixed_om_annual | 1990 | 486.6559 | 452.2824 | 17.1867 | 11.7593 | 824.0586 | 60.6058 | 30.3962 | 89.3503 | 108.5478 | 45.2282 | 13.5685
| 1991 | 486.6559 | 452.2824 | 17.1867 | 11.7593 | 824.0586 | 60.6058 | 30.3962 | 89.3503 | 108.5478 | 45.2282 | 13.5685
| 1992 | 486.6559 | 452.2824 | 17.1867 | 11.7593 | 824.0586 | 60.6058 | 30.3962 | 89.3503 | 108.5478 | 45.2282 | 13.5685
| 1993 | 486.6559 | 452.2824 | 17.1867 | 11.7593 | 824.0586 | 60.6058 | 30.3962 | 89.3503 | 108.5478 | 45.2282 | 13.5685
| 1994 | 486.6559 | 452.2824 | 17.1867 | 11.7593 | 824.0586 | 60.6058 | 30.3962 | 89.3503 | 108.5478 | 45.2282 | 13.5685
| 1995 | 486.6559 | 452.2824 | 17.1867 | 11.7593 | 824.0586 | 60.6058 | 30.3962 | 89.3503 | 108.5478 | 45.2282 | 13.5685
| 1996 | 486.6559 | 452.2824 | 17.1867 | 11.7593 | 824.0586 | 60.6058 | 30.3962 | 89.3503 | 108.5478 | 45.2282 | 13.5685
| 1997 | 486.6559 | 452.2824 | 17.1867 | 11.7593 | 824.0586 | 60.6058 | 30.3962 | 89.3503 | 108.5478 | 45.2282 | 13.5685
| 1998 | 486.6559 | 452.2824 | 17.1867 | 11.7593 | 824.0586 | 60.6058 | 30.3962 | 89.3503 | 108.5478 | 45.2282 | 13.5685
| 1999 | 486.6559 | 452.2824 | 17.1867 | 11.7593 | 824.0586 | 60.6058 | 30.3962 | 89.3503 | 108.5478 | 45.2282 | 13.5685
| 2000 | 486.6559 | 452.2824 | 17.1867 | 11.7593 | 824.0586 | 60.6058 | 30.3962 | 89.3503 | 108.5478 | 45.2282 | 13.5685
| 2001 | 486.6559 | 452.2824 | 17.1867 | 11.7593 | 824.0586 | 60.6058 | 30.3962 | 89.3503 | 108.5478 | 45.2282 | 13.5685
| 2002 | 486.6559 | 452.2824 | 17.1867 | 11.7593 | 824.0586 | 60.6058 | 30.3962 | 89.3503 | 108.5478 | 45.2282 | 13.5685
| 2003 | 486.6559 | 452.2824 | 17.1867 | 11.7593 | 824.0586 | 60.6058 | 30.3962 | 89.3503 | 108.5478 | 45.2282 | 13.5685
| 2004 | 486.6559 | 452.2824 | 17.1867 | 11.7593 | 824.0586 | 60.6058 | 30.3962 | 89.3503 | 108.5478 | 45.2282 | 13.5685
| 2005 | 486.6559 | 452.2824 | 17.1867 | 11.7593 | 824.0586 | 60.6058 | 30.3962 | 89.3503 | 108.5478 | 45.2282 | 13.5685
| 2006 | 486.6559 | 452.2824 | 17.1867 | 11.7593 | 824.0586 | 60.6058 | 30.3962 | 89.3503 | 108.5478 | 45.2282 | 13.5685
| 2007 | 486.6559 | 452.2824 | 17.1867 | 11.7593 | 824.0586 | 60.6058 | 30.3962 | 89.3503 | 108.5478 | 45.2282 | 13.5685
| 2008 | 486.6559 | 452.2824 | 17.1867 | 11.7593 | 824.0586 | 60.6058 | 30.3962 | 89.3503 | 108.5478 | 45.2282 | 13.5685
| 2009 | 486.6559 | 452.2824 | 17.1867 | 11.7593 | 824.0586 | 60.6058 | 30.3962 | 89.3503 | 108.5478 | 45.2282 | 13.5685
| 2010 | 486.6559 | 452.2824 | 17.1867 | 11.7593 | 824.0586 | 60.6058 | 30.3962 | 89.3503 | 108.5478 | 45.2282 | 13.5685
| 2011 | 486.6559 | 452.2824 | 17.1867 | 11.7593 | 824.0586 | 60.6058 | 30.3962 | 89.3503 | 108.5478 | 45.2282 | 13.5685
| 2012 | 486.6559 | 452.2824 | 17.1867 | 11.7593 | 824.0586 | 60.6058 | 30.3962 | 89.3503 | 108.5478 | 45.2282 | 13.5685
| 2013 | 486.6559 | 452.2824 | 17.1867 | 11.7593 | 824.0586 | 60.6058 | 30.3962 | 89.3503 | 108.5478 | 45.2282 | 13.5685
| 2014 | 486.6559 | 452.2824 | 17.1867 | 11.7593 | 824.0586 | 60.6058 | 30.3962 | 89.3503 | 108.5478 | 45.2282 | 13.5685
| 2015 | 486.6559 | 452.2824 | 17.1867 | 11.7593 | 824.0586 | 60.6058 | 30.3962 | 89.3503 | 108.5478 | 45.2282 | 13.5685
| 2016 | 486.6559 | 452.2824 | 17.1867 | 11.7593 | 824.0586 | 60.6058 | 30.3962 | 89.3503 | 108.5478 | 45.2282 | 13.5685
| 2017 | 486.6559 | 452.2824 | 17.1867 | 11.7593 | 824.0586 | 60.6058 | 30.3962 | 89.3503 | 108.5478 | 45.2282 | 13.5685
| 2018 | 486.6559 | 452.2824 | 17.1867 | 11.7593 | 824.0586 | 60.6058 | 30.3962 | 89.3503 | 108.5478 | 45.2282 | 13.5685
| 2019 | 486.6559 | 452.2824 | 17.1867 | 11.7593 | 824.0586 | 60.6058 | 30.3962 | 89.3503 | 108.5478 | 45.2282 | 13.5685
cost_investment | 1990 | 8622.3125 | 4019.8864 | 796.0171 | 551.7846 | 5427.3893 | 2641.3295 | 2648.7066 | 5956.6878 | 4794.1939 | 3845.5082 | 12204.2002
| 1991 | 8622.3125 | 4019.8864 | 796.0171 | 551.7846 | 5427.3893 | 2641.3295 | 2648.7066 | 5956.6878 | 4794.1939 | 3806.5672 | 11951.6065
| 1992 | 8622.3125 | 4019.8864 | 796.0171 | 551.7846 | 5427.3893 | 2641.3295 | 2648.7066 | 5956.6878 | 4794.1939 | 3588.6278 | 11476.2947
| 1993 | 8622.3125 | 4019.8864 | 796.0171 | 551.7846 | 5427.3893 | 2641.3295 | 2648.7066 | 5956.6878 | 4794.1939 | 3490.035 | 11785.3313
| 1994 | 8622.3125 | 4019.8864 | 796.0171 | 551.7846 | 5427.3893 | 2641.3295 | 2648.7066 | 5956.6878 | 4794.1939 | 3232.3277 | 10663.2906
| 1995 | 8622.3125 | 4019.8864 | 796.0171 | 551.7846 | 5427.3893 | 2641.3295 | 2648.7066 | 5956.6878 | 4794.1939 | 2729.6102 | 8916.144
| 1996 | 8622.3125 | 4019.8864 | 796.0171 | 551.7846 | 5427.3893 | 2641.3295 | 2648.7066 | 5956.6878 | 4794.1939 | 2614.36 | 9258.6367
| 1997 | 8622.3125 | 4019.8864 | 796.0171 | 551.7846 | 5427.3893 | 2641.3295 | 2648.7066 | 5956.6878 | 4794.1939 | 2590.0968 | 10634.1097
| 1998 | 8622.3125 | 4019.8864 | 796.0171 | 551.7846 | 5427.3893 | 2641.3295 | 2648.7066 | 5956.6878 | 4794.1939 | 2699.2812 | 10726.9323
| 1999 | 8622.3125 | 4019.8864 | 796.0171 | 551.7846 | 5427.3893 | 2641.3295 | 2648.7066 | 5956.6878 | 4794.1939 | 2567.707 | 10680.8281
| 2000 | 8622.3125 | 4019.8864 | 796.0171 | 551.7846 | 5427.3893 | 2641.3295 | 2648.7066 | 5956.6878 | 4794.1939 | 2539.398 | 12418.4537
| 2001 | 8622.3125 | 4019.8864 | 796.0171 | 551.7846 | 5427.3893 | 2641.3295 | 2648.7066 | 5956.6878 | 4794.1939 | 2505.7088 | 9888.8549
| 2002 | 8622.3125 | 4019.8864 | 796.0171 | 551.7846 | 5427.3893 | 2641.3295 | 2648.7066 | 5956.6878 | 4794.1939 | 2533.952 | 9156.6552
| 2003 | 8622.3125 | 4019.8864 | 796.0171 | 551.7846 | 5427.3893 | 2641.3295 | 2648.7066 | 5956.6878 | 4794.1939 | 2508.2368 | 7434.2866
| 2004 | 8622.3125 | 4019.8864 | 796.0171 | 551.7846 | 5427.3893 | 2641.3295 | 2648.7066 | 5956.6878 | 4794.1939 | 2517.3899 | 7079.7669
| 2005 | 8622.3125 | 4019.8864 | 796.0171 | 551.7846 | 5427.3893 | 2641.3295 | 2648.7066 | 5956.6878 | 4794.1939 | 2489.3937 | 7609.0163
| 2006 | 8622.3125 | 4019.8864 | 796.0171 | 551.7846 | 5427.3893 | 2641.3295 | 2648.7066 | 5956.6878 | 4794.1939 | 2441.7308 | 8307.8727
| 2007 | 8622.3125 | 4019.8864 | 796.0171 | 551.7846 | 5427.3893 | 2641.3295 | 2648.7066 | 5956.6878 | 4794.1939 | 2435.0061 | 7498.934
| 2008 | 8622.3125 | 4019.8864 | 796.0171 | 551.7846 | 5427.3893 | 2641.3295 | 2648.7066 | 5956.6878 | 4794.1939 | 2627.898 | 7436.0676
| 2009 | 8622.3125 | 4019.8864 | 796.0171 | 551.7846 | 5427.3893 | 2641.3295 | 2648.7066 | 5956.6878 | 4794.1939 | 2577.9387 | 5663.7527
| 2010 | 8622.3125 | 4019.8864 | 796.0171 | 551.7846 | 5427.3893 | 2641.3295 | 2648.7066 | 5956.6878 | 4794.1939 | 2535.3176 | 5090.3606
| 2011 | 8622.3125 | 4019.8864 | 796.0171 | 551.7846 | 5427.3893 | 2641.3295 | 2648.7066 | 5956.6878 | 4794.1939 | 2535.3176 | 4065.2358
| 2012 | 8622.3125 | 4019.8864 | 796.0171 | 551.7846 | 5427.3893 | 2641.3295 | 2648.7066 | 5956.6878 | 4794.1939 | 2303.3309 | 3216.8916
| 2013 | 8622.3125 | 4019.8864 | 796.0171 | 551.7846 | 5427.3893 | 2641.3295 | 2648.7066 | 5956.6878 | 4794.1939 | 2275.4198 | 2757.543
| 2014 | 8622.3125 | 4019.8864 | 796.0171 | 551.7846 | 5427.3893 | 2641.3295 | 2648.7066 | 5956.6878 | 4794.1939 | 2244.8117 | 2198.3914
| 2015 | 8622.3125 | 4019.8864 | 796.0171 | 551.7846 | 5427.3893 | 2641.3295 | 2648.7066 | 5956.6878 | 4794.1939 | 2203.0017 | 1758.225
| 2016 | 8622.3125 | 4019.8864 | 796.0171 | 551.7846 | 5427.3893 | 2641.3295 | 2648.7066 | 5956.6878 | 4794.1939 | 2161.0018 | 1596.2113
| 2017 | 8622.3125 | 4019.8864 | 796.0171 | 551.7846 | 5427.3893 | 2641.3295 | 2648.7066 | 5956.6878 | 4794.1939 | 2160.6653 | 1530.6977
| 2018 | 8622.3125 | 4019.8864 | 796.0171 | 551.7846 | 5427.3893 | 2641.3295 | 2648.7066 | 5956.6878 | 4794.1939 | 2125.1081 | 1529.2422
| 2019 | 8622.3125 | 4019.8864 | 796.0171 | 551.7846 | 5427.3893 | 2641.3295 | 2648.7066 | 5956.6878 | 4794.1939 | 1967.0879 | 1234.8003
cost_variable_om | 1990 | 0 | 0 | 1.99 | 10.9452 | 0 | 4.9751 | 3.718 | 5.4152 | 5.7892 | 0 | 0
| 1991 | 0 | 0 | 1.99 | 10.9452 | 0 | 4.9751 | 3.718 | 5.4152 | 5.7892 | 0 | 0
| 1992 | 0 | 0 | 1.99 | 10.9452 | 0 | 4.9751 | 3.718 | 5.4152 | 5.7892 | 0 | 0
| 1993 | 0 | 0 | 1.99 | 10.9452 | 0 | 4.9751 | 3.718 | 5.4152 | 5.7892 | 0 | 0
| 1994 | 0 | 0 | 1.99 | 10.9452 | 0 | 4.9751 | 3.718 | 5.4152 | 5.7892 | 0 | 0
| 1995 | 0 | 0 | 1.99 | 10.9452 | 0 | 4.9751 | 3.718 | 5.4152 | 5.7892 | 0 | 0
| 1996 | 0 | 0 | 1.99 | 10.9452 | 0 | 4.9751 | 3.718 | 5.4152 | 5.7892 | 0 | 0
| 1997 | 0 | 0 | 1.99 | 10.9452 | 0 | 4.9751 | 3.718 | 5.4152 | 5.7892 | 0 | 0
| 1998 | 0 | 0 | 1.99 | 10.9452 | 0 | 4.9751 | 3.718 | 5.4152 | 5.7892 | 0 | 0
| 1999 | 0 | 0 | 1.99 | 10.9452 | 0 | 4.9751 | 3.718 | 5.4152 | 5.7892 | 0 | 0
| 2000 | 0 | 0 | 1.99 | 10.9452 | 0 | 4.9751 | 3.718 | 5.4152 | 5.7892 | 0 | 0
| 2001 | 0 | 0 | 1.99 | 10.9452 | 0 | 4.9751 | 3.718 | 5.4152 | 5.7892 | 0 | 0
| 2002 | 0 | 0 | 1.99 | 10.9452 | 0 | 4.9751 | 3.718 | 5.4152 | 5.7892 | 0 | 0
| 2003 | 0 | 0 | 1.99 | 10.9452 | 0 | 4.9751 | 3.718 | 5.4152 | 5.7892 | 0 | 0
| 2004 | 0 | 0 | 1.99 | 10.9452 | 0 | 4.9751 | 3.718 | 5.4152 | 5.7892 | 0 | 0
| 2005 | 0 | 0 | 1.99 | 10.9452 | 0 | 4.9751 | 3.718 | 5.4152 | 5.7892 | 0 | 0
| 2006 | 0 | 0 | 1.99 | 10.9452 | 0 | 4.9751 | 3.718 | 5.4152 | 5.7892 | 0 | 0
| 2007 | 0 | 0 | 1.99 | 10.9452 | 0 | 4.9751 | 3.718 | 5.4152 | 5.7892 | 0 | 0
| 2008 | 0 | 0 | 1.99 | 10.9452 | 0 | 4.9751 | 3.718 | 5.4152 | 5.7892 | 0 | 0
| 2009 | 0 | 0 | 1.99 | 10.9452 | 0 | 4.9751 | 3.718 | 5.4152 | 5.7892 | 0 | 0
| 2010 | 0 | 0 | 1.99 | 10.9452 | 0 | 4.9751 | 3.718 | 5.4152 | 5.7892 | 0 | 0
| 2011 | 0 | 0 | 1.99 | 10.9452 | 0 | 4.9751 | 3.718 | 5.4152 | 5.7892 | 0 | 0
| 2012 | 0 | 0 | 1.99 | 10.9452 | 0 | 4.9751 | 3.718 | 5.4152 | 5.7892 | 0 | 0
| 2013 | 0 | 0 | 1.99 | 10.9452 | 0 | 4.9751 | 3.718 | 5.4152 | 5.7892 | 0 | 0
| 2014 | 0 | 0 | 1.99 | 10.9452 | 0 | 4.9751 | 3.718 | 5.4152 | 5.7892 | 0 | 0
| 2015 | 0 | 0 | 1.99 | 10.9452 | 0 | 4.9751 | 3.718 | 5.4152 | 5.7892 | 0 | 0
| 2016 | 0 | 0 | 1.99 | 10.9452 | 0 | 4.9751 | 3.718 | 5.4152 | 5.7892 | 0 | 0
| 2017 | 0 | 0 | 1.99 | 10.9452 | 0 | 4.9751 | 3.718 | 5.4152 | 5.7892 | 0 | 0
| 2018 | 0 | 0 | 1.99 | 10.9452 | 0 | 4.9751 | 3.718 | 5.4152 | 5.7892 | 0 | 0
| 2019 | 0 | 0 | 1.99 | 10.9452 | 0 | 4.9751 | 3.718 | 5.4152 | 5.7892 | 0 | 0
initial_retired_capacity | 1990 | 0 | 0 | 0 | 0 | 0 | 0 | 0 | 0 | 0 | 0 | 0
| 1991 | 0 | 0 | 0 | 0 | 0 | 0 | 0 | 0 | 0 | 0 | 0
| 1992 | 0 | 0 | 0 | 0 | 0 | 0 | 0 | 0 | 0 | 0 | 0
| 1993 | 0 | 0 | 0 | 0 | 0 | 0 | 0 | 0 | 0 | 0 | 0
| 1994 | 0 | 0 | 0 | 0 | 0 | 0 | 0 | 0 | 0 | 0 | 0
| 1995 | 0 | 0 | 0 | 0 | 0 | 0.02 | 0 | 0 | 0 | 0 | 0
| 1996 | 0 | 0 | 0 | 0 | 0 | 0 | 0 | 0 | 0 | 0 | 0
| 1997 | 0 | 0 | 0 | 0 | 0 | 0 | 0 | 0 | 0 | 0 | 0
| 1998 | 0 | 0 | 0.01 | 0 | 0 | 0 | 0 | 0 | 0 | 0 | 0
| 1999 | 0 | 0 | 0 | 0.281 | 0 | 0 | 0 | 0 | 0 | 0 | 0
| 2000 | 0 | 0 | 0 | 0.002 | 0 | 0 | 0 | 0 | 0 | 0 | 0
| 2001 | 0 | 0.11 | 0 | 0 | 0 | 0 | 0 | 0 | 0 | 0 | 0
| 2002 | 0 | 0 | 0 | 0 | 0.00042359 | 0 | 0 | 0 | 0 | 0 | 0
| 2003 | 0 | 0 | 0 | 0.001 | 0 | 0 | 0 | 0 | 0 | 0 | 0
| 2004 | 0 | 0 | 0 | 0.001 | 0 | 0 | 0 | 0 | 0 | 0 | 0
| 2005 | 0 | 0 | 0 | 0.003 | 0 | 0 | 0 | 0 | 0 | 0 | 0
| 2006 | 0 | 0 | 0 | 0.001 | 0 | 0 | 0 | 0 | 0 | 0 | 0
| 2007 | 0 | 0 | 0 | 0.003 | 0 | 0 | 0 | 0 | 0 | 0 | 0
| 2008 | 0 | 0 | 0 | 0.005 | 0.0068259 | 0 | 0 | 0 | 0 | 0 | 0
| 2009 | 0 | 0 | 0 | 0.003 | 0 | 0 | 0 | 0 | 0 | 0 | 0
| 2010 | 0 | 0 | 0 | 0.008 | 0 | 0 | 0 | 0 | 0 | 0 | 0
| 2011 | 0 | 0 | 0 | 0.001 | 0.013488 | 0 | 0 | 0 | 0 | 0 | 0
| 2012 | 0 | 0 | 0 | 0 | 0 | 0 | 0 | 0 | 0 | 0 | 0
| 2013 | 0 | 0 | 0 | 0 | 8.041e-05 | 0 | 0 | 0 | 0 | 0 | 0
| 2014 | 0 | 0 | 0 | 0 | 0.011749 | 0 | 0.1275 | 0 | 0 | 0 | 0
| 2015 | 0 | 0 | 0 | 0 | 0 | 0 | 0 | 0 | 0 | 0 | 0
| 2016 | 0 | 0 | 0 | 0 | 0.0027787 | 0 | 0 | 0 | 0 | 0 | 0
| 2017 | 0 | 0 | 0 | 0.004485 | 0.0010805 | 0 | 0.004488 | 0 | 0 | 0 | 0
| 2018 | 0 | 0 | 0 | 0.000212 | 0 | 0 | 0 | 0 | 0 | 0 | 0
| 2019 | 0 | 0 | 0 | 0 | 0.0028164 | 0 | 0 | 0 | 0 | 0 | 0
lf_max | 1990 | 1 | 1 | 1.1 | 1.1 | 1 | 1.1 | 1 | 1 | 1.1 | 1 | 1
| 1991 | 0.85 | 0.15 | 0.85 | 0.85 | 0.9 | 0.85 | 0.339 | 0.48193 | 1 | 0.3 | 0.2
| 1992 | 0.85 | 0.15 | 0.85 | 0.85 | 0.9 | 0.85 | 0.32702 | 0.52774 | 1 | 0.3 | 0.2
| 1993 | 0.85 | 0.15 | 0.85 | 0.85 | 0.9 | 0.85 | 0.36759 | 0.53579 | 1 | 0.3 | 0.2
| 1994 | 0.85 | 0.15 | 0.85 | 0.85 | 0.9 | 0.85 | 0.40583 | 0.57528 | 1 | 0.3 | 0.2
| 1995 | 0.85 | 0.15 | 0.85 | 0.85 | 0.9 | 0.85 | 0.34369 | 0.55996 | 1 | 0.3 | 0.2
| 1996 | 0.85 | 0.15 | 0.85 | 0.85 | 0.9 | 0.85 | 0.23963 | 0.46152 | 1 | 0.3 | 0.2
| 1997 | 0.85 | 0.15 | 0.85 | 0.85 | 0.9 | 0.85 | 0.30047 | 0.49616 | 1 | 0.3 | 0.2
| 1998 | 0.85 | 0.15 | 0.85 | 0.85 | 0.9 | 0.85 | 0.28896 | 0.50531 | 1 | 0.3 | 0.2
| 1999 | 0.85 | 0.15 | 0.85 | 0.85 | 0.9 | 0.85 | 0.35843 | 0.56183 | 1 | 0.3 | 0.2
| 2000 | 0.85 | 0.15 | 0.85 | 0.85 | 0.9 | 0.85 | 0.30325 | 0.59309 | 1 | 0.3 | 0.2
| 2001 | 0.85 | 0.15 | 0.85 | 0.85 | 0.9 | 0.85 | 0.36318 | 0.58313 | 1 | 0.3 | 0.2
| 2002 | 0.85 | 0.15 | 0.85 | 0.85 | 0.9 | 0.85 | 0.27988 | 0.57899 | 1 | 0.3 | 0.2
| 2003 | 0.85 | 0.15 | 0.85 | 0.85 | 0.9 | 0.85 | 0.31187 | 0.50583 | 1 | 0.3 | 0.2
| 2004 | 0.85 | 0.15 | 0.85 | 0.85 | 0.9 | 0.85 | 0.28269 | 0.52689 | 1 | 0.3 | 0.2
| 2005 | 0.85 | 0.15 | 0.85 | 0.85 | 0.9 | 0.85 | 0.26318 | 0.49269 | 1 | 0.3 | 0.2
| 2006 | 0.85 | 0.15 | 0.85 | 0.85 | 0.9 | 0.85 | 0.23962 | 0.4961 | 1 | 0.3 | 0.2
| 2007 | 0.85 | 0.15 | 0.85 | 0.85 | 0.9 | 0.85 | 0.28383 | 0.51894 | 1 | 0.3 | 0.2
| 2008 | 0.85 | 0.15 | 0.85 | 0.85 | 0.9 | 0.85 | 0.29544 | 0.52075 | 1 | 0.3 | 0.2
| 2009 | 0.85 | 0.15 | 0.85 | 0.85 | 0.9 | 0.85 | 0.29761 | 0.50277 | 1 | 0.3 | 0.2
| 2010 | 0.85 | 0.15 | 0.85 | 0.85 | 0.9 | 0.85 | 0.30287 | 0.48564 | 1 | 0.3 | 0.2
| 2011 | 0.85 | 0.15 | 0.85 | 0.85 | 0.9 | 0.85 | 0.26936 | 0.44143 | 1 | 0.3 | 0.2
| 2012 | 0.85 | 0.15 | 0.85 | 0.85 | 0.9 | 0.85 | 0.31181 | 0.53013 | 1 | 0.3 | 0.2
| 2013 | 0.85 | 0.15 | 0.85 | 0.85 | 0.9 | 0.85 | 0.30812 | 0.52608 | 1 | 0.3 | 0.2
| 2014 | 0.85 | 0.15 | 0.85 | 0.85 | 0.9 | 0.85 | 0.31658 | 0.50553 | 1 | 0.3 | 0.2
| 2015 | 0.85 | 0.15 | 0.85 | 0.85 | 0.9 | 0.85 | 0.32802 | 0.48065 | 1 | 0.3 | 0.2
| 2016 | 0.85 | 0.15 | 0.85 | 0.85 | 0.9 | 0.85 | 0.27645 | 0.47252 | 1 | 0.3 | 0.2
| 2017 | 0.85 | 0.15 | 0.85 | 0.85 | 0.9 | 0.85 | 0.29016 | 0.45297 | 1 | 0.3 | 0.2
| 2018 | 0.85 | 0.15 | 0.85 | 0.85 | 0.9 | 0.85 | 0.28486 | 0.46703 | 1 | 0.3 | 0.2
| 2019 | 0.85 | 0.15 | 0.85 | 0.85 | 0.9 | 0.85 | 0.31726 | 0.48552 | 1 | 0.3 | 0.2
lf_min | 1990 | 0 | 0 | 0 | 0 | 0 | 0 | 0 | 0 | 0 | 0.05 | 0
| 1991 | 0.1 | 0.001 | 0.2 | 0.02 | 0.1 | 0.5 | 0.17588 | 0.32695 | 0.7 | 0.05 | 0
| 1992 | 0.1 | 0.001 | 0.2 | 0.02 | 0.1 | 0.5 | 0.17588 | 0.35868 | 0.7 | 0.05 | 0
| 1993 | 0.1 | 0.001 | 0.2 | 0.02 | 0.1 | 0.5 | 0.17588 | 0.36465 | 0.7 | 0.05 | 0
| 1994 | 0.1 | 0.001 | 0.2 | 0.02 | 0.1 | 0.5 | 0.17588 | 0.38974 | 0.7 | 0.05 | 0
| 1995 | 0.1 | 0.001 | 0.2 | 0.02 | 0.1 | 0.5 | 0.17588 | 0.37925 | 0.7 | 0.05 | 0
| 1996 | 0.1 | 0.001 | 0.2 | 0.02 | 0.1 | 0.5 | 0.17588 | 0.31995 | 0.7 | 0.05 | 0
| 1997 | 0.1 | 0.001 | 0.2 | 0.02 | 0.1 | 0.5 | 0.17588 | 0.34208 | 0.7 | 0.05 | 0
| 1998 | 0.1 | 0.001 | 0.2 | 0.02 | 0.1 | 0.5 | 0.17588 | 0.34858 | 0.7 | 0.05 | 0
| 1999 | 0.1 | 0.001 | 0.2 | 0.02 | 0.1 | 0.5 | 0.17588 | 0.38838 | 0.7 | 0.05 | 0
| 2000 | 0.1 | 0.001 | 0.2 | 0.02 | 0.1 | 0.5 | 0.17588 | 0.40636 | 0.7 | 0.05 | 0
| 2001 | 0.1 | 0.001 | 0.2 | 0.02 | 0.1 | 0.5 | 0.17588 | 0.40885 | 0.7 | 0.05 | 0
| 2002 | 0.1 | 0.001 | 0.2 | 0.02 | 0.1 | 0.5 | 0.17588 | 0.40582 | 0.7 | 0.05 | 0
| 2003 | 0.1 | 0.001 | 0.2 | 0.02 | 0.1 | 0.5 | 0.17588 | 0.35224 | 0.7 | 0.05 | 0
| 2004 | 0.1 | 0.001 | 0.2 | 0.02 | 0.1 | 0.5 | 0.17588 | 0.3672 | 0.7 | 0.05 | 0
| 2005 | 0.1 | 0.001 | 0.2 | 0.02 | 0.1 | 0.5 | 0.17588 | 0.34352 | 0.7 | 0.05 | 0
| 2006 | 0.1 | 0.001 | 0.2 | 0.02 | 0.1 | 0.5 | 0.17588 | 0.36164 | 0.7 | 0.05 | 0
| 2007 | 0.1 | 0.001 | 0.2 | 0.02 | 0.1 | 0.5 | 0.17588 | 0.37927 | 0.7 | 0.05 | 0
| 2008 | 0.1 | 0.001 | 0.2 | 0.02 | 0.1 | 0.5 | 0.17588 | 0.38052 | 0.7 | 0.05 | 0
| 2009 | 0.1 | 0.001 | 0.2 | 0.02 | 0.1 | 0.5 | 0.17588 | 0.3675 | 0.7 | 0.05 | 0
| 2010 | 0.1 | 0.001 | 0.2 | 0.02 | 0.1 | 0.5 | 0.17588 | 0.36393 | 0.7 | 0.05 | 0
| 2011 | 0.1 | 0.001 | 0.2 | 0.02 | 0.1 | 0.5 | 0.17588 | 0.32207 | 0.7 | 0.05 | 0
| 2012 | 0.1 | 0.001 | 0.2 | 0.02 | 0.1 | 0.5 | 0.17588 | 0.38796 | 0.7 | 0.05 | 0
| 2013 | 0.1 | 0.001 | 0.2 | 0.02 | 0.1 | 0.5 | 0.17588 | 0.38806 | 0.7 | 0.05 | 0
| 2014 | 0.1 | 0.001 | 0.2 | 0.02 | 0.1 | 0.5 | 0.17588 | 0.37675 | 0.7 | 0.05 | 0
| 2015 | 0.1 | 0.001 | 0.2 | 0.02 | 0.1 | 0.5 | 0.17588 | 0.36132 | 0.7 | 0.05 | 0
| 2016 | 0.1 | 0.001 | 0.2 | 0.02 | 0.1 | 0.5 | 0.17588 | 0.36238 | 0.7 | 0.05 | 0
| 2017 | 0.1 | 0.001 | 0.2 | 0.02 | 0.1 | 0.5 | 0.17588 | 0.35929 | 0.7 | 0.05 | 0
| 2018 | 0.1 | 0.001 | 0.2 | 0.02 | 0.1 | 0.5 | 0.17588 | 0.36238 | 0.7 | 0.05 | 0
| 2019 | 0.1 | 0.001 | 0.2 | 0.02 | 0.1 | 0.5 | 0.17588 | 0.36238 | 0.7 | 0.05 | 0

## conversion_transmission
|  | conv_trans_electricity | conv_trans_chpheat | conv_trans_heat
configuration | enable_capacity
value | buildrate
| co2_factor | 0 | 0 | 0
learning_rate
lifetime
max_activity_annual
max_capacity_annual
peak_ratio
ramp_rate
actual_activity | 1990
1991
1992
1993
1994
1995
1996
1997
1998
1999
2000
2001
2002
2003
2004
2005
2006
2007
2008
2009
2010
2011
2012
2013
2014
2015
2016
2017
2018
2019
actual_capacity | 1990
1991
1992
1993
1994
1995
1996
1997
1998
1999
2000
2001
2002
2003
2004
2005
2006
2007
2008
2009
2010
2011
2012
2013
2014
2015
2016
2017
2018
2019
actual_new_capacity | 1990
1991
1992
1993
1994
1995
1996
1997
1998
1999
2000
2001
2002
2003
2004
2005
2006
2007
2008
2009
2010
2011
2012
2013
2014
2015
2016
2017
2018
2019
actual_retired_capacity | 1990
1991
1992
1993
1994
1995
1996
1997
1998
1999
2000
2001
2002
2003
2004
2005
2006
2007
2008
2009
2010
2011
2012
2013
2014
2015
2016
2017
2018
2019
cost_fixed_om_annual | 1990
1991
1992
1993
1994
1995
1996
1997
1998
1999
2000
2001
2002
2003
2004
2005
2006
2007
2008
2009
2010
2011
2012
2013
2014
2015
2016
2017
2018
2019
cost_investment | 1990
1991
1992
1993
1994
1995
1996
1997
1998
1999
2000
2001
2002
2003
2004
2005
2006
2007
2008
2009
2010
2011
2012
2013
2014
2015
2016
2017
2018
2019
cost_variable_om | 1990
1991
1992
1993
1994
1995
1996
1997
1998
1999
2000
2001
2002
2003
2004
2005
2006
2007
2008
2009
2010
2011
2012
2013
2014
2015
2016
2017
2018
2019
initial_retired_capacity | 1990
1991
1992
1993
1994
1995
1996
1997
1998
1999
2000
2001
2002
2003
2004
2005
2006
2007
2008
2009
2010
2011
2012
2013
2014
2015
2016
2017
2018
2019
lf_max | 1990
1991
1992
1993
1994
1995
1996
1997
1998
1999
2000
2001
2002
2003
2004
2005
2006
2007
2008
2009
2010
2011
2012
2013
2014
2015
2016
2017
2018
2019
lf_min | 1990
1991
1992
1993
1994
1995
1996
1997
1998
1999
2000
2001
2002
2003
2004
2005
2006
2007
2008
2009
2010
2011
2012
2013
2014
2015
2016
2017
2018
2019

## flows
|  | biogas | biomass | coal | gas | hydro | oil | onshorewind | solar | uranium | waste | elecsupply | elecdelivered | heatchp | heatsupply | heatdelivered
value | capacity_margin | [10 empty] | 0.2
actual_capacity | 1990 | [10 empty] | 15.389 |  | 0.273
| 1991 | [10 empty] | 15.419 |  | 0.279
| 1992 | [10 empty] | 15.564 |  | 0.312
| 1993 | [10 empty] | 15.616 |  | 0.319
| 1994 | [10 empty] | 15.848 |  | 0.363
| 1995 | [10 empty] | 15.932 |  | 0.385
| 1996 | [10 empty] | 15.969 |  | 0.383
| 1997 | [10 empty] | 16.004 |  | 0.424
| 1998 | [10 empty] | 16.173 |  | 0.444
| 1999 | [10 empty] | 17.159 |  | 0.472
| 2000 | [10 empty] | 17.263 |  | 0.488
| 2001 | [10 empty] | 17.323 |  | 0.481
| 2002 | [10 empty] | 17.36 |  | 0.497
| 2003 | [10 empty] | 17.399 |  | 0.509
| 2004 | [10 empty] | 17.397 |  | 0.484
| 2005 | [10 empty] | 17.441 |  | 0.479
| 2006 | [10 empty] | 17.457 |  | 0.486
| 2007 | [10 empty] | 17.571 |  | 0.483
| 2008 | [10 empty] | 17.614 |  | 0.505
| 2009 | [10 empty] | 17.775 |  | 0.574
| 2010 | [10 empty] | 18.087 |  | 0.594
| 2011 | [10 empty] | 18.235 |  | 0.567
| 2012 | [10 empty] | 18.584 |  | 0.597
| 2013 | [10 empty] | 18.931 |  | 0.6
| 2014 | [10 empty] | 19.165 |  | 0.572
| 2015 | [10 empty] | 19.618 |  | 0.562
| 2016 | [10 empty] | 20.839 |  | 0.518
| 2017 | [10 empty] | 21.614 |  | 0.502
| 2018 | [10 empty] | 22.063 |  | 0.498
| 2019 | [10 empty] | 22.422 |  | 0.547
actual_flow | 1990 | 0.446 | 7.9666 | 4.1361 | 18.9749 | 30.675 | 1.0222 | 0 | 0.0015 | 22.298 | 7.495 | 52.379 | 46.578 | 3.398 | 4.1697 | 4.1697
| 1991 | 0.463 | 8.7805 | 3.5139 | 21.2999 | 33.082 | 1.6889 | 0.0001 | 0.0024 | 21.654 | 7.55 | 54.132 | 47.586 | 3.7575 | 4.765 | 4.765
| 1992 | 0.506 | 8.5222 | 2.4333 | 22.3888 | 33.725 | 2.0778 | 0.0001 | 0.0034 | 22.121 | 7.438 | 55.91 | 47.866 | 3.6514 | 4.5447 | 4.5447
| 1993 | 0.558 | 8.5472 | 2.0389 | 23.4888 | 36.253 | 0.51111 | 0 | 0.0044 | 22.029 | 7.45 | 58.127 | 47.239 | 3.8519 | 4.4764 | 4.4764
| 1994 | 0.602 | 7.9805 | 2.0639 | 23.1694 | 39.556 | 0.75556 | 0.0001 | 0.0052 | 22.984 | 7.556 | 62.39 | 46.897 | 3.6811 | 4.5119 | 4.5119
| 1995 | 0.603 | 8.525 | 2.2139 | 25.5333 | 35.597 | 0.77778 | 0.0001 | 0.0059 | 23.486 | 7.431 | 58.838 | 47.882 | 3.2314 | 4.3167 | 4.3167
| 1996 | 0.617 | 9.3694 | 1.6556 | 27.6388 | 29.698 | 0.55556 | 0.0005 | 0.0067 | 23.719 | 7.346 | 53.366 | 48.692 | 3.5572 | 4.533 | 4.533
| 1997 | 0.623 | 8.2416 | 1.275 | 26.6833 | 34.794 | 0.51111 | 0.002 | 0.0074 | 23.971 | 7.649 | 59.081 | 48.612 | 3.6336 | 4.9161 | 4.9161
| 1998 | 0.649 | 8.3916 | 1.0583 | 27.4666 | 34.295 | 1.6222 | 0.0027 | 0.0084 | 24.368 | 8.081 | 59.328 | 49.62 | 3.6511 | 5.0519 | 5.0519
| 1999 | 0.668 | 8.3528 | 1.1 | 28.4583 | 40.616 | 0.45556 | 0.0033 | 0.0097 | 23.523 | 8.735 | 65.285 | 51.213 | 3.7514 | 5.1319 | 5.1319
| 2000 | 0.677 | 7.8833 | 1.6028 | 28.2999 | 37.851 | 0.17778 | 0.003 | 0.0112 | 24.949 | 9.444 | 63.374 | 52.373 | 3.7286 | 4.9692 | 4.9692
| 2001 | 0.695 | 8.375 | 1.675 | 29.4555 | 42.261 | 0.21111 | 0.004 | 0.013 | 25.293 | 9.987 | 68.227 | 53.749 | 3.7494 | 5.1186 | 5.1186
| 2002 | 0.673 | 8.0666 | 1.5444 | 28.911 | 36.513 | 0.18889 | 0.0054 | 0.0147 | 25.692 | 10.266 | 62.593 | 54.029 | 3.7805 | 5.1317 | 5.1317
| 2003 | 0.669 | 8.6611 | 1.5861 | 30.5582 | 36.445 | 0.22222 | 0.0052 | 0.0176 | 25.931 | 10.14 | 62.373 | 55.122 | 4.2089 | 5.6889 | 5.6889
| 2004 | 0.646 | 8.6333 | 1.5056 | 31.5249 | 35.117 | 0.16667 | 0.0063 | 0.0181 | 25.432 | 10.304 | 61.09 | 56.171 | 4.4667 | 6.0291 | 6.0291
| 2005 | 0.639 | 9.0083 | 1.6778 | 32.3638 | 32.759 | 0.11111 | 0.0084 | 0.0207 | 22.02 | 10.8 | 55.287 | 57.33 | 4.4689 | 5.9017 | 5.9017
| 2006 | 0.661 | 9.2222 | 1.8111 | 31.4694 | 32.557 | 0.088889 | 0.0153 | 0.0238 | 26.244 | 11.91 | 59.421 | 57.782 | 4.3808 | 5.6183 | 5.6183
| 2007 | 0.698 | 9.0666 | 2.0278 | 30.6416 | 36.373 | 0.066667 | 0.016 | 0.0286 | 26.344 | 11.91 | 63.812 | 57.432 | 4.3558 | 5.4083 | 5.4083
| 2008 | 0.72 | 10.3916 | 1.8222 | 32.6471 | 37.559 | 0.055556 | 0.0185 | 0.0367 | 26.132 | 11.792 | 64.282 | 58.729 | 4.6214 | 5.6347 | 5.6347
| 2009 | 0.749 | 10.8861 | 1.7194 | 31.336 | 37.136 | 0.034933 | 0.0226 | 0.0544 | 26.119 | 11.699 | 63.971 | 57.494 | 4.5108 | 5.4983 | 5.4983
| 2010 | 0.805 | 11.8527 | 1.725 | 35.0027 | 37.45 | 0.011378 | 0.0366 | 0.0936 | 25.205 | 12.111 | 63.758 | 59.785 | 5.173 | 6.2033 | 6.2033
| 2011 | 0.868 | 10.5777 | 1.5944 | 31.0471 | 33.795 | 0.0040889 | 0.0701 | 0.1681 | 25.56 | 12.285 | 60.415 | 58.599 | 4.7478 | 5.5058 | 5.5058
| 2012 | 0.946 | 11.9166 | 1.4361 | 34.0332 | 39.906 | 0.0015333 | 0.0881 | 0.2995 | 24.345 | 12.595 | 65.608 | 58.973 | 4.7119 | 5.5914 | 5.5914
| 2013 | 0.985 | 13.1333 | 1.5472 | 35.8416 | 39.572 | 0.0013333 | 0.0895 | 0.5005 | 24.871 | 12.164 | 66.18 | 59.323 | 4.6183 | 5.7669 | 5.7669
| 2014 | 1.012 | 11.2722 | 1.5833 | 31.0471 | 39.308 | 0.00062222 | 0.1009 | 0.8416 | 26.37 | 12.389 | 67.278 | 57.466 | 4.2942 | 5.0805 | 5.0805
| 2015 | 1.034 | 11.7277 | 1.4472 | 33.1721 | 39.486 | 0.00032222 | 0.11 | 1.1186 | 22.095 | 12.796 | 63.661 | 58.246 | 4.6955 | 5.6319 | 5.6319
| 2016 | 1.077 | 12.6916 | 1.3306 | 34.8499 | 36.326 | 0.00055556 | 0.1086 | 1.3335 | 20.235 | 13.263 | 58.694 | 58.239 | 5.1158 | 6.0236 | 6.0236
| 2017 | 1.105 | 12.9694 | 1.2806 | 34.9971 | 36.666 | 0.00065556 | 0.1326 | 1.6832 | 19.499 | 13.333 | 57.327 | 58.483 | 5.2725 | 6.1443 | 6.1443
| 2018 | 1.131 | 12.2639 | 1.1917 | 33.1971 | 37.428 | 0 | 0.1218 | 1.9451 | 24.414 | 13.445 | 63.571 | 57.647 | 5.3063 | 6.0539 | 6.0539
| 2019 | 1.185 | 12.7916 | 1.0583 | 34.0582 | 40.556 |  | 0.1459 | 2.1777 | 25.28 | 13.535 | 67.761 | 57.198 | 5.9573 | 6.6421 | 6.6421
min_base_capacity | 1990 | [10 empty] | 2.5608
| 1991 | [10 empty] | 2.5965
| 1992 | [10 empty] | 2.5437
| 1993 | [10 empty] | 2.5689
| 1994 | [10 empty] | 2.523
| 1995 | [10 empty] | 2.5902
| 1996 | [10 empty] | 2.5356
| 1997 | [10 empty] | 2.5731
| 1998 | [10 empty] | 2.6379
| 1999 | [10 empty] | 2.7297
| 2000 | [10 empty] | 2.7081
| 2001 | [10 empty] | 2.82
| 2002 | [10 empty] | 2.8803
| 2003 | [10 empty] | 2.8776
| 2004 | [10 empty] | 2.8968
| 2005 | [10 empty] | 2.9349
| 2006 | [10 empty] | 3.0543
| 2007 | [10 empty] | 3.0135
| 2008 | [10 empty] | 3.098
| 2009 | [10 empty] | 3.016
| 2010 | [10 empty] | 3.258
| 2011 | [10 empty] | 2.865
| 2012 | [10 empty] | 2.851
| 2013 | [10 empty] | 2.453
| 2014 | [10 empty] | 2.843
| 2015 | [10 empty] | 2.843
| 2016 | [10 empty] | 4.357
| 2017 | [10 empty] | 4.197
| 2018 | [10 empty] | 4.252
| 2019 | [10 empty] | 3.722
min_peak_capacity | 1990 | [10 empty] | 8.536
| 1991 | [10 empty] | 8.655
| 1992 | [10 empty] | 8.479
| 1993 | [10 empty] | 8.563
| 1994 | [10 empty] | 8.41
| 1995 | [10 empty] | 8.634
| 1996 | [10 empty] | 8.452
| 1997 | [10 empty] | 8.577
| 1998 | [10 empty] | 8.793
| 1999 | [10 empty] | 9.099
| 2000 | [10 empty] | 9.027
| 2001 | [10 empty] | 9.4
| 2002 | [10 empty] | 9.601
| 2003 | [10 empty] | 9.592
| 2004 | [10 empty] | 9.656
| 2005 | [10 empty] | 9.783
| 2006 | [10 empty] | 10.181
| 2007 | [10 empty] | 10.045
| 2008 | [10 empty] | 9.938
| 2009 | [10 empty] | 10.249
| 2010 | [10 empty] | 10.749
| 2011 | [10 empty] | 10.072
| 2012 | [10 empty] | 10.688
| 2013 | [10 empty] | 10.296
| 2014 | [10 empty] | 9.998
| 2015 | [10 empty] | 10.423
| 2016 | [10 empty] | 10.39
| 2017 | [10 empty] | 10.935
| 2018 | [10 empty] | 10.249
| 2019 | [10 empty] | 9.803
Note on M3: Microsoft Office User: Net capacity
Note on O3: Microsoft Office User: MWe

## generation
|  | gen_biogas | gen_biomass | gen_hydro | gen_oil | gen_onshorewind | gen_solar | gen_uranium | gen_waste
configuration | enable_capacity
value | max_activity_annual | 0.73889 | 16 | 25 |  | 5.2166 | 73.2448 |  | 1.868
| proven_reserves |  |  |  | 45555.6 |  |  | 2666.667
cost_generation | 1990 | 29.8027 | 62.8138 | 0 | 23.6008 | 0 | 0 | 2.4326 | 2.0044
| 1991 | 29.8027 | 62.8138 | 0 | 24.0908 | 0 | 0 | 2.4326 | 2.0044
| 1992 | 29.8027 | 62.8138 | 0 | 20.5793 | 0 | 0 | 2.4326 | 2.0044
| 1993 | 29.8027 | 62.8138 | 0 | 19.191 | 0 | 0 | 2.4326 | 2.0044
| 1994 | 29.8027 | 62.8138 | 0 | 15.9244 | 0 | 0 | 2.4326 | 2.0044
| 1995 | 29.8027 | 62.8138 | 0 | 14.2095 | 0 | 0 | 2.4326 | 2.0044
| 1996 | 29.8027 | 62.8138 | 0 | 18.946 | 0 | 0 | 2.4326 | 2.0044
| 1997 | 29.8027 | 62.8138 | 0 | 21.3142 | 0 | 0 | 2.4326 | 2.0044
| 1998 | 29.8027 | 62.8138 | 0 | 15.7611 | 0 | 0 | 2.4326 | 2.0044
| 1999 | 29.8027 | 62.8138 | 0 | 18.8643 | 0 | 0 | 2.4326 | 2.0044
| 2000 | 29.8027 | 62.8138 | 0 | 34.5437 | 0 | 0 | 2.4326 | 2.0044
| 2001 | 29.8027 | 62.8138 | 0 | 30.9505 | 0 | 0 | 2.4326 | 2.0044
| 2002 | 29.8027 | 62.8138 | 0 | 26.459 | 0 | 0 | 2.4326 | 2.0044
| 2003 | 29.8027 | 62.8138 | 0 | 29.1539 | 0 | 0 | 2.4326 | 2.0044
| 2004 | 29.8027 | 62.8138 | 0 | 34.7071 | 0 | 0 | 2.4326 | 2.0044
| 2005 | 29.8027 | 62.8138 | 0 | 49.4065 | 0 | 0 | 2.4326 | 2.0044
| 2006 | 29.8027 | 62.8138 | 0 | 55.858 | 0 | 0 | 2.4326 | 2.0044
| 2007 | 29.8027 | 69.379 | 0 | 55.368 | 0 | 0 | 2.4326 | 2.0044
| 2008 | 29.8027 | 64.3896 | 0 | 73.6607 | 0 | 0 | 2.4326 | 2.0044
| 2009 | 29.8027 | 67.9011 | 0 | 44.9967 | 0 | 0 | 2.4326 | 2.0044
| 2010 | 29.8027 | 69.7005 | 0 | 58.1446 | 0 | 0 | 2.4326 | 2.0044
| 2011 | 29.8027 | 68.7419 | 0 | 68.4342 | 0 | 0 | 2.4326 | 2.0044
| 2012 | 29.8027 | 65.198 | 0 | 73.824 | 0 | 0 | 2.4326 | 2.0044
| 2013 | 29.8027 | 69.9957 | 0 | 71.0474 | 0 | 0 | 2.4326 | 2.0044
| 2014 | 29.8027 | 71.4628 | 0 | 72.4357 | 0 | 0 | 2.4326 | 2.0044
| 2015 | 29.8027 | 68.2705 | 0 | 55.5313 | 0 | 0 | 2.4326 | 2.0044
| 2016 | 29.8027 | 65.4685 | 0 | 52.8364 | 0 | 0 | 2.4326 | 2.0044
| 2017 | 29.8027 | 65.031 | 0 | 59.6962 | 0 | 0 | 2.4326 | 2.0044
| 2018 | 29.8027 | 64.6424 | 0 | 72.844 | 0 | 0 | 2.4326 | 2.0044
| 2019 | 29.8027 | 64.0054 | 0 | 69.6591 | 0 | 0 | 2.4326 | 2.0044

## import
|  | imp_coal | imp_elecsupply | imp_gas
configuration | enable_import | 1 | 1 | 1
| enable_export |  | 1
| enable_capacity |  | 1
value | buildrate |  | 1
| co2_factor | 0 | 257.6145 | 0
| efficiency | 1 | 1 | 1
| learning_rate |  | 8.3
| lf_max |  | 1
| lf_min |  | 0
lifetime
| max_share_annual |  | 0.4
| max_activity_annual | 5.192 |  | 46.594
| max_capacity_annual |  | 8
| ramp_rate |  | 10
actual_capacity | 1990 |  | 3.556
| 1991 |  | 3.556
| 1992 |  | 3.556
| 1993 |  | 3.556
| 1994 |  | 3.556
| 1995 |  | 3.556
| 1996 |  | 3.677
| 1997 |  | 3.677
| 1998 |  | 3.987
| 1999 |  | 3.987
| 2000 |  | 4.038
| 2001 |  | 4.038
| 2002 |  | 4.038
| 2003 |  | 4.038
| 2004 |  | 4.427
| 2005 |  | 5.084
| 2006 |  | 5.347
| 2007 |  | 5.563
| 2008 |  | 5.563
| 2009 |  | 5.563
| 2010 |  | 5.563
| 2011 |  | 5.563
| 2012 |  | 6.19
| 2013 |  | 6.19
| 2014 |  | 6.19
| 2015 |  | 6.19
| 2016 |  | 6.19
| 2017 |  | 6.19
| 2018 |  | 6.19
| 2019 |  | 6.19
actual_export | 1990 | 0.070131 | 24.907 | 0
| 1991 | 0.023375 | 26.801 | 0
| 1992 | 0.023375 | 26.046 | 0
| 1993 | 0 | 31.053 | 0
| 1994 | 0 | 34.566 | 0
| 1995 | 0.062339 | 36.219 | 0
| 1996 | 0 | 34.431 | 0
| 1997 | 0 | 37.409 | 0
| 1998 | 0 | 43.373 | 0
| 1999 | 0 | 47.293 | 0
| 2000 | 0 | 31.4 | 0
| 2001 | 0 | 34.54 | 0
| 2002 | 0 | 32.308 | 0
| 2003 | 0 | 33.196 | 0
| 2004 | 0 | 27.759 | 0
| 2005 | 0 | 31.996 | 0
| 2006 | 0.014639 | 31.1 | 0
| 2007 | 0 | 36.88 | 0
| 2008 | 0 | 32.736 | 0
| 2009 | 0 | 33.525 | 0
| 2010 | 0 | 32.881 | 0
| 2011 | 0 | 32.237 | 0
| 2012 | 0 | 33.749 | 0
| 2013 | 0 | 32.27 | 0
| 2014 | 0 | 34.021 | 0
| 2015 | 0 | 35.068 | 0
| 2016 | 0 | 30.173 | 0
| 2017 | 0.00054444 | 30.946 | 0
| 2018 | 0.00026389 | 32.607 | 0
| 2019 |  | 35.765
actual_import | 1990 | 3.7559 | 22.799 | 18.94
| 1991 | 2.8208 | 24.005 | 21.2725
| 1992 | 1.1533 | 21.757 | 22.365
| 1993 | 0.97403 | 23.854 | 23.4675
| 1994 | 1.013 | 22.723 | 23.1575
| 1995 | 1.6675 | 28.948 | 25.535
| 1996 | 1.0208 | 33.485 | 27.641
| 1997 | 0.62338 | 30.655 | 26.6825
| 1998 | 0.52987 | 37.419 | 27.4663
| 1999 | 0.47172 | 37.064 | 28.457
| 2000 | 1.9185 | 24.33 | 28.2988
| 2001 | 1.2793 | 24.096 | 29.456
| 2002 | 0.92181 | 27.8 | 28.9108
| 2003 | 0.63724 | 30.084 | 30.5595
| 2004 | 1.3165 | 27.056 | 31.5263
| 2005 | 0.73786 | 38.346 | 32.365
| 2006 | 1.1126 | 33.803 | 31.4695
| 2007 | 1.6264 | 34.818 | 30.6405
| 2008 | 1.0946 | 31.601 | 32.6498
| 2009 | 1.2714 | 31.368 | 31.3353
| 2010 | 0.92083 | 33.401 | 35.0038
| 2011 | 0.70125 | 34.824 | 31.0483
| 2012 | 0.99875 | 31.549 | 34.0335
| 2013 | 1.02 | 29.874 | 35.8408
| 2014 | 0.27625 | 28.53 | 31.0513
| 2015 | 0.53833 | 34.033 | 33.1723
| 2016 | 0.33292 | 34.096 | 34.8488
| 2017 | 0.36587 | 36.496 | 34.9983
| 2018 | 0.1077 | 31.02 | 33.1976
| 2019 |  | 29.505
actual_new_capacity | 1990 |  | 0
| 1991 |  | 0
| 1992 |  | 0
| 1993 |  | 0
| 1994 |  | 0
| 1995 |  | 0
| 1996 |  | 0.121
| 1997 |  | 0
| 1998 |  | 0.31
| 1999 |  | 0
| 2000 |  | 0.051
| 2001 |  | 0
| 2002 |  | 0
| 2003 |  | 0
| 2004 |  | 0.389
| 2005 |  | 0.657
| 2006 |  | 0.263
| 2007 |  | 0.216
| 2008 |  | 0
| 2009 |  | 0
| 2010 |  | 0
| 2011 |  | 0
| 2012 |  | 0.627
| 2013 |  | 0
| 2014 |  | 0
| 2015 |  | 0
| 2016 |  | 0
| 2017 |  | 0
| 2018 |  | 0
| 2019 |  | 0
cost_fixed_om_annual | 1990 |  | 4.0795
| 1991 |  | 4.0795
| 1992 |  | 4.0795
| 1993 |  | 4.0795
| 1994 |  | 4.0795
| 1995 |  | 4.0795
| 1996 |  | 4.0795
| 1997 |  | 4.0795
| 1998 |  | 4.0795
| 1999 |  | 4.0795
| 2000 |  | 4.0795
| 2001 |  | 4.0795
| 2002 |  | 4.0795
| 2003 |  | 4.0795
| 2004 |  | 4.0795
| 2005 |  | 4.0795
| 2006 |  | 4.0795
| 2007 |  | 4.0795
| 2008 |  | 4.0795
| 2009 |  | 4.0795
| 2010 |  | 4.0795
| 2011 |  | 4.0795
| 2012 |  | 4.0795
| 2013 |  | 4.0795
| 2014 |  | 4.0795
| 2015 |  | 4.0795
| 2016 |  | 4.0795
| 2017 |  | 4.0795
| 2018 |  | 4.0795
| 2019 |  | 4.0795
cost_import | 1990 | 13.5974 | 73.4719 | 30.774
| 1991 | 12.8657 | 70.0188 | 34.2911
| 1992 | 11.131 | 72.9943 | 36.0496
| 1993 | 9.7053 | 66.3894 | 36.0496
| 1994 | 9.2379 | 61.0485 | 33.4118
| 1995 | 10.1097 | 57.4813 | 32.5325
| 1996 | 10.3613 | 57.6436 | 31.6533
| 1997 | 10.3506 | 59.7322 | 32.5325
| 1998 | 10.3358 | 57.9891 | 33.4118
| 1999 | 9.9935 | 54.755 | 30.774
| 2000 | 12.0993 | 50.2306 | 31.6533
| 2001 | 13.6743 | 51.2513 | 41.3251
| 2002 | 11.3711 | 31.613 | 37.8081
| 2003 | 11.8479 | 31.8173 | 36.9288
| 2004 | 15.9594 | 33.2363 | 36.9288
| 2005 | 15.823 | 44.3032 | 41.3251
| 2006 | 15.7653 | 55.0502 | 48.3592
| 2007 | 19.3345 | 53.7099 | 51.8762
| 2008 | 29.7583 | 59.3176 | 57.1518
| 2009 | 18.968 | 53.8587 | 56.2725
| 2010 | 20.4133 | 49.2818 | 50.1177
| 2011 | 22.4584 | 49.4004 | 54.514
| 2012 | 18.0272 | 53.3372 | 58.031
| 2013 | 14.4374 | 50.2362 | 58.031
| 2014 | 13.044 | 43.3688 | 59.7895
| 2015 | 12.1939 | 38.1707 | 59.7895
| 2016 | 11.5602 | 36.4354 | 65.9443
| 2017 | 12.323 | 32.0866 | 64.1858
| 2018 | 14.7356 | 34.1039 | 66.8236
| 2019 | 12.2122 | 37.75 | 71.2199
cost_investment | 1990 |  | 583.6893
| 1991 |  | 583.6893
| 1992 |  | 583.6893
| 1993 |  | 583.6893
| 1994 |  | 583.6893
| 1995 |  | 583.6893
| 1996 |  | 583.6893
| 1997 |  | 583.6893
| 1998 |  | 583.6893
| 1999 |  | 583.6893
| 2000 |  | 583.6893
| 2001 |  | 583.6893
| 2002 |  | 583.6893
| 2003 |  | 583.6893
| 2004 |  | 583.6893
| 2005 |  | 583.6893
| 2006 |  | 583.6893
| 2007 |  | 583.6893
| 2008 |  | 583.6893
| 2009 |  | 583.6893
| 2010 |  | 583.6893
| 2011 |  | 583.6893
| 2012 |  | 583.6893
| 2013 |  | 583.6893
| 2014 |  | 583.6893
| 2015 |  | 583.6893
| 2016 |  | 583.6893
| 2017 |  | 583.6893
| 2018 |  | 583.6893
| 2019 |  | 583.6893
cost_variable_om | 1990 | 0 | 0 | 0
| 1991 | 0 | 0 | 0
| 1992 | 0 | 0 | 0
| 1993 | 0 | 0 | 0
| 1994 | 0 | 0 | 0
| 1995 | 0 | 0 | 0
| 1996 | 0 | 0 | 0
| 1997 | 0 | 0 | 0
| 1998 | 0 | 0 | 0
| 1999 | 0 | 0 | 0
| 2000 | 0 | 0 | 0
| 2001 | 0 | 0 | 0
| 2002 | 0 | 0 | 0
| 2003 | 0 | 0 | 0
| 2004 | 0 | 0 | 0
| 2005 | 0 | 0 | 0
| 2006 | 0 | 0 | 0
| 2007 | 0 | 0 | 0
| 2008 | 0 | 0 | 0
| 2009 | 0 | 0 | 0
| 2010 | 0 | 0 | 0
| 2011 | 0 | 0 | 0
| 2012 | 0 | 0 | 0
| 2013 | 0 | 0 | 0
| 2014 | 0 | 0 | 0
| 2015 | 0 | 0 | 0
| 2016 | 0 | 0 | 0
| 2017 | 0 | 0 | 0
| 2018 | 0 | 0 | 0
| 2019 | 0 | 0 | 0
revenue_export | 1990 |  | 72.8639
| 1991 |  | 69.4394
| 1992 |  | 72.4581
| 1993 |  | 65.5687
| 1994 |  | 60.0451
| 1995 |  | 54.6214
| 1996 |  | 52.8144
| 1997 |  | 54.8454
| 1998 |  | 52.9935
| 1999 |  | 50.0527
| 2000 |  | 47.2803
| 2001 |  | 46.7505
| 2002 |  | 44.0024
| 2003 |  | 46.9781
| 2004 |  | 46.5278
| 2005 |  | 49.6621
| 2006 |  | 55.4891
| 2007 |  | 61.8855
| 2008 |  | 52.3563
| 2009 |  | 52.9555
| 2010 |  | 46.8023
| 2011 |  | 44.0882
| 2012 |  | 44.8237
| 2013 |  | 44.0253
| 2014 |  | 41.578
| 2015 |  | 35.2948
| 2016 |  | 33.9114
| 2017 |  | 33.3067
| 2018 |  | 34.9079
| 2019 |  | 37.3

## storage
sto_elec_pumpedhydro
configuration | enable_capacity | 1
value | buildrate | 1
| co2_factor | 0
| learning_rate | 8.3
| lifetime | 40
| max_activity_annual | 2.5
max_capacity_annual
| peak_ratio | 0.9
ramp_rate
actual_activity | 1990 | 1.695
| 1991 | 1.946
| 1992 | 1.438
| 1993 | 1.186
| 1994 | 1.271
| 1995 | 1.52
| 1996 | 1.754
| 1997 | 1.519
| 1998 | 1.62
| 1999 | 1.408
| 2000 | 1.974
| 2001 | 1.947
| 2002 | 2.418
| 2003 | 2.893
| 2004 | 2.433
| 2005 | 2.631
| 2006 | 2.72
| 2007 | 2.104
| 2008 | 2.685
| 2009 | 2.523
| 2010 | 2.494
| 2011 | 2.466
| 2012 | 2.411
| 2013 | 2.132
| 2014 | 2.355
| 2015 | 2.296
| 2016 | 2.922
| 2017 | 4.16
| 2018 | 3.987
| 2019 | 4.133
actual_capacity | 1990 | 1.77
| 1991 | 1.77
| 1992 | 1.77
| 1993 | 1.77
| 1994 | 1.77
| 1995 | 1.77
| 1996 | 1.77
| 1997 | 1.77
| 1998 | 1.77
| 1999 | 1.77
| 2000 | 1.76
| 2001 | 1.76
| 2002 | 1.76
| 2003 | 1.76
| 2004 | 1.76
| 2005 | 1.7
| 2006 | 1.7
| 2007 | 1.7
| 2008 | 1.7
| 2009 | 1.7
| 2010 | 1.84
| 2011 | 1.84
| 2012 | 1.84
| 2013 | 1.84
| 2014 | 1.84
| 2015 | 1.84
| 2016 | 1.84
| 2017 | 1.84
| 2018 | 1.84
| 2019 | 1.84
actual_new_capacity | 1990 | 0
| 1991 | 0
| 1992 | 0
| 1993 | 0
| 1994 | 0
| 1995 | 0
| 1996 | 0
| 1997 | 0
| 1998 | 0
| 1999 | 0
| 2000 | 0
| 2001 | 0
| 2002 | 0
| 2003 | 0
| 2004 | 0
| 2005 | 0
| 2006 | 0
| 2007 | 0
| 2008 | 0
| 2009 | 0
| 2010 | 0.14
| 2011 | 0
| 2012 | 0
| 2013 | 0
| 2014 | 0
| 2015 | 0
| 2016 | 0
| 2017 | 0
| 2018 | 0
| 2019 | 0
actual_retired_capacity | 1990 | 0
| 1991 | 0
| 1992 | 0
| 1993 | 0
| 1994 | 0
| 1995 | 0
| 1996 | 0
| 1997 | 0
| 1998 | 0
| 1999 | 0
| 2000 | 0.01
| 2001 | 0
| 2002 | 0
| 2003 | 0
| 2004 | 0
| 2005 | 0.06
| 2006 | 0
| 2007 | 0
| 2008 | 0
| 2009 | 0
| 2010 | 0
| 2011 | 0
| 2012 | 0
| 2013 | 0
| 2014 | 0
| 2015 | 0
| 2016 | 0
| 2017 | 0
| 2018 | 0
| 2019 | 0
cost_fixed_om_annual | 1990 | 41.9608
| 1991 | 41.9608
| 1992 | 41.9608
| 1993 | 41.9608
| 1994 | 41.9608
| 1995 | 41.9608
| 1996 | 41.9608
| 1997 | 41.9608
| 1998 | 41.9608
| 1999 | 41.9608
| 2000 | 41.9608
| 2001 | 41.9608
| 2002 | 41.9608
| 2003 | 41.9608
| 2004 | 41.9608
| 2005 | 41.9608
| 2006 | 41.9608
| 2007 | 41.9608
| 2008 | 41.9608
| 2009 | 41.9608
| 2010 | 41.9608
| 2011 | 41.9608
| 2012 | 41.9608
| 2013 | 41.9608
| 2014 | 41.9608
| 2015 | 41.9608
| 2016 | 41.9608
| 2017 | 41.9608
| 2018 | 41.9608
| 2019 | 41.9608
cost_investment | 1990 | 2338.9402
| 1991 | 2338.9402
| 1992 | 2338.9402
| 1993 | 2338.9402
| 1994 | 2338.9402
| 1995 | 2338.9402
| 1996 | 2338.9402
| 1997 | 2338.9402
| 1998 | 2338.9402
| 1999 | 2338.9402
| 2000 | 2338.9402
| 2001 | 2338.9402
| 2002 | 2338.9402
| 2003 | 2338.9402
| 2004 | 2338.9402
| 2005 | 2338.9402
| 2006 | 2338.9402
| 2007 | 2338.9402
| 2008 | 2338.9402
| 2009 | 2338.9402
| 2010 | 2338.9402
| 2011 | 2338.9402
| 2012 | 2338.9402
| 2013 | 2338.9402
| 2014 | 2338.9402
| 2015 | 2338.9402
| 2016 | 2338.9402
| 2017 | 2338.9402
| 2018 | 2338.9402
| 2019 | 2338.9402
cost_variable_om | 1990 | 0
| 1991 | 0
| 1992 | 0
| 1993 | 0
| 1994 | 0
| 1995 | 0
| 1996 | 0
| 1997 | 0
| 1998 | 0
| 1999 | 0
| 2000 | 0
| 2001 | 0
| 2002 | 0
| 2003 | 0
| 2004 | 0
| 2005 | 0
| 2006 | 0
| 2007 | 0
| 2008 | 0
| 2009 | 0
| 2010 | 0
| 2011 | 0
| 2012 | 0
| 2013 | 0
| 2014 | 0
| 2015 | 0
| 2016 | 0
| 2017 | 0
| 2018 | 0
| 2019 | 0
initial_retired_capacity | 1990 | 0
| 1991 | 0
| 1992 | 0
| 1993 | 0
| 1994 | 0
| 1995 | 0
| 1996 | 0
| 1997 | 0
| 1998 | 0
| 1999 | 0
| 2000 | 0.01
| 2001 | 0
| 2002 | 0
| 2003 | 0
| 2004 | 0
| 2005 | 0.06
| 2006 | 0
| 2007 | 0
| 2008 | 0
| 2009 | 0
| 2010 | 0
| 2011 | 0
| 2012 | 0
| 2013 | 0
| 2014 | 0
| 2015 | 0
| 2016 | 0
| 2017 | 0
| 2018 | 0
| 2019 | 0
lf_max | 1990 | 1
| 1991 | 0.4
| 1992 | 0.4
| 1993 | 0.4
| 1994 | 0.4
| 1995 | 0.4
| 1996 | 0.4
| 1997 | 0.4
| 1998 | 0.4
| 1999 | 0.4
| 2000 | 0.4
| 2001 | 0.4
| 2002 | 0.4
| 2003 | 0.4
| 2004 | 0.4
| 2005 | 0.4
| 2006 | 0.4
| 2007 | 0.4
| 2008 | 0.4
| 2009 | 0.4
| 2010 | 0.4
| 2011 | 0.4
| 2012 | 0.4
| 2013 | 0.4
| 2014 | 0.4
| 2015 | 0.4
| 2016 | 0.4
| 2017 | 0.4
| 2018 | 0.4
| 2019 | 0.4
lf_min | 1990 | 0
| 1991 | 0.02
| 1992 | 0.02
| 1993 | 0.02
| 1994 | 0.02
| 1995 | 0.02
| 1996 | 0.02
| 1997 | 0.02
| 1998 | 0.02
| 1999 | 0.02
| 2000 | 0.02
| 2001 | 0.02
| 2002 | 0.02
| 2003 | 0.02
| 2004 | 0.02
| 2005 | 0.02
| 2006 | 0.02
| 2007 | 0.02
| 2008 | 0.02
| 2009 | 0.02
| 2010 | 0.02
| 2011 | 0.02
| 2012 | 0.02
| 2013 | 0.02
| 2014 | 0.02
| 2015 | 0.02
| 2016 | 0.02
| 2017 | 0.02
| 2018 | 0.02
| 2019 | 0.02