## Sheet1
Name: | CHE_p_chp_biomass.xlsx
Date: | 2023-01-05 18:35:29
Author: | Ivan Ruiz Manuel
Country | Entity | Type | Parameter | Option | Year | Period | Value | Unit | Delete | Reference | Link | Note
CHE | p_chp_biomass |  | actual_activity |  | 1990 |  | 6 | GWh | MarcXin | Schweizerische Holzenergiestatistik EJ2020, Table H |  | Table 24, N
CHE | p_chp_biomass |  | actual_activity |  | 1991 |  | 6 | GWh | MarcXin | Schweizerische Holzenergiestatistik EJ2020, Table H |  | Table 24, N
CHE | p_chp_biomass |  | actual_activity |  | 1992 |  | 11 | GWh | MarcXin | Schweizerische Holzenergiestatistik EJ2020, Table H |  | Table 24, N
CHE | p_chp_biomass |  | actual_activity |  | 1993 |  | 8 | GWh | MarcXin | Schweizerische Holzenergiestatistik EJ2020, Table H |  | Table 24, N
CHE | p_chp_biomass |  | actual_activity |  | 1994 |  | 10 | GWh | MarcXin | Schweizerische Holzenergiestatistik EJ2020, Table H |  | Table 24, N
CHE | p_chp_biomass |  | actual_activity |  | 1995 |  | 9 | GWh | MarcXin | Schweizerische Holzenergiestatistik EJ2020, Table H |  | Table 24, N
CHE | p_chp_biomass |  | actual_activity |  | 1996 |  | 14 | GWh | MarcXin | Schweizerische Holzenergiestatistik EJ2020, Table H |  | Table 24, N
CHE | p_chp_biomass |  | actual_activity |  | 1997 |  | 10 | GWh | MarcXin | Schweizerische Holzenergiestatistik EJ2020, Table H |  | Table 24, N
CHE | p_chp_biomass |  | actual_activity |  | 1998 |  | 13 | GWh | MarcXin | Schweizerische Holzenergiestatistik EJ2020, Table H |  | Table 24, N
CHE | p_chp_biomass |  | actual_activity |  | 1999 |  | 13 | GWh | MarcXin | Schweizerische Holzenergiestatistik EJ2020, Table H |  | Table 24, N
CHE | p_chp_biomass |  | actual_activity |  | 2000 |  | 14 | GWh | MarcXin | Schweizerische Holzenergiestatistik EJ2020, Table H |  | Table 24, N
CHE | p_chp_biomass |  | actual_activity |  | 2001 |  | 14 | GWh | MarcXin | Schweizerische Holzenergiestatistik EJ2020, Table H |  | Table 24, N
CHE | p_chp_biomass |  | actual_activity |  | 2002 |  | 22 | GWh | MarcXin | Schweizerische Holzenergiestatistik EJ2020, Table H |  | Table 24, N
CHE | p_chp_biomass |  | actual_activity |  | 2003 |  | 27 | GWh | MarcXin | Schweizerische Holzenergiestatistik EJ2020, Table H |  | Table 24, N
CHE | p_chp_biomass |  | actual_activity |  | 2004 |  | 29 | GWh | MarcXin | Schweizerische Holzenergiestatistik EJ2020, Table H |  | Table 24, N
CHE | p_chp_biomass |  | actual_activity |  | 2005 |  | 33 | GWh | MarcXin | Schweizerische Holzenergiestatistik EJ2020, Table H |  | Table 24, N
CHE | p_chp_biomass |  | actual_activity |  | 2006 |  | 44 | GWh | MarcXin | Schweizerische Holzenergiestatistik EJ2020, Table H |  | Table 24, N
CHE | p_chp_biomass |  | actual_activity |  | 2007 |  | 92 | GWh | MarcXin | Schweizerische Holzenergiestatistik EJ2020, Table H |  | Table 24, N
CHE | p_chp_biomass |  | actual_activity |  | 2008 |  | 131 | GWh | MarcXin | Schweizerische Holzenergiestatistik EJ2020, Table H |  | Table 24, N
CHE | p_chp_biomass |  | actual_activity |  | 2009 |  | 154 | GWh | MarcXin | Schweizerische Holzenergiestatistik EJ2020, Table H |  | Table 24, N
CHE | p_chp_biomass |  | actual_activity |  | 2010 |  | 135 | GWh | MarcXin | Schweizerische Holzenergiestatistik EJ2020, Table H |  | Table 24, N
CHE | p_chp_biomass |  | actual_activity |  | 2011 |  | 193 | GWh | MarcXin | Schweizerische Holzenergiestatistik EJ2020, Table H |  | Table 24, N
CHE | p_chp_biomass |  | actual_activity |  | 2012 |  | 252 | GWh | MarcXin | Schweizerische Holzenergiestatistik EJ2020, Table H |  | Table 24, N
CHE | p_chp_biomass |  | actual_activity |  | 2013 |  | 278 | GWh | MarcXin | Schweizerische Holzenergiestatistik EJ2020, Table H |  | Table 24, N
CHE | p_chp_biomass |  | actual_activity |  | 2014 |  | 273 | GWh | MarcXin | Schweizerische Holzenergiestatistik EJ2020, Table H |  | Table 24, N
CHE | p_chp_biomass |  | actual_activity |  | 2015 |  | 184 | GWh | MarcXin | Schweizerische Holzenergiestatistik EJ2020, Table H |  | Table 24, N
CHE | p_chp_biomass |  | actual_activity |  | 2016 |  | 223 | GWh | MarcXin | Schweizerische Holzenergiestatistik EJ2020, Table H |  | Table 24, N
CHE | p_chp_biomass |  | actual_activity |  | 2017 |  | 322 | GWh | MarcXin | Schweizerische Holzenergiestatistik EJ2020, Table H |  | Table 24, N
CHE | p_chp_biomass |  | actual_activity |  | 2018 |  | 290 | GWh | MarcXin | Schweizerische Holzenergiestatistik EJ2020, Table H |  | Table 24, N
CHE | p_chp_biomass |  | actual_activity |  | 2019 |  | 313 | GWh | MarcXin | Schweizerische Holzenergiestatistik EJ2020, Table H |  | Table 24, N
CHE | p_chp_biomass |  | actual_capacity |  | 1990 |  | 3480 | kW | MarcXin | Assumption for consistency with generation
CHE | p_chp_biomass |  | actual_capacity |  | 1991 |  | 3480 | kW | MarcXin | Assumption for consistency with generation
CHE | p_chp_biomass |  | actual_capacity |  | 1992 |  | 3480 | kW | MarcXin | Assumption for consistency with generation
CHE | p_chp_biomass |  | actual_capacity |  | 1993 |  | 3480 | kW | MarcXin | Assumption for consistency with generation
CHE | p_chp_biomass |  | actual_capacity |  | 1994 |  | 3480 | kW | MarcXin | Assumption for consistency with generation
CHE | p_chp_biomass |  | actual_capacity |  | 1995 |  | 3480 | kW | MarcXin | Schweizerische Holzenergiestatistik EJ2020, Table B |  | Category 18, total CHP capacity - check assumptions for elec. capacity. More details in Schweizerische Statistik der erneuerbaren Energien: Detaildaten, Anhang B
CHE | p_chp_biomass |  | actual_capacity |  | 1996 |  | 11180 | kW | MarcXin | Schweizerische Holzenergiestatistik EJ2020, Table B |  | Category 18, total CHP capacity - check assumptions for elec. capacity. More details in Schweizerische Statistik der erneuerbaren Energien: Detaildaten, Anhang B
CHE | p_chp_biomass |  | actual_capacity |  | 1997 |  | 13900 | kW | MarcXin | Schweizerische Holzenergiestatistik EJ2020, Table B |  | Category 18, total CHP capacity - check assumptions for elec. capacity. More details in Schweizerische Statistik der erneuerbaren Energien: Detaildaten, Anhang B
CHE | p_chp_biomass |  | actual_capacity |  | 1998 |  | 15650 | kW | MarcXin | Schweizerische Holzenergiestatistik EJ2020, Table B |  | Category 18, total CHP capacity - check assumptions for elec. capacity. More details in Schweizerische Statistik der erneuerbaren Energien: Detaildaten, Anhang B
CHE | p_chp_biomass |  | actual_capacity |  | 1999 |  | 15650 | kW | MarcXin | Schweizerische Holzenergiestatistik EJ2020, Table B |  | Category 18, total CHP capacity - check assumptions for elec. capacity. More details in Schweizerische Statistik der erneuerbaren Energien: Detaildaten, Anhang B
CHE | p_chp_biomass |  | actual_capacity |  | 2000 |  | 15650 | kW | MarcXin | Schweizerische Holzenergiestatistik EJ2020, Table B |  | Category 18, total CHP capacity - check assumptions for elec. capacity. More details in Schweizerische Statistik der erneuerbaren Energien: Detaildaten, Anhang B
CHE | p_chp_biomass |  | actual_capacity |  | 2001 |  | 15550 | kW | MarcXin | Schweizerische Holzenergiestatistik EJ2020, Table B |  | Category 18, total CHP capacity - check assumptions for elec. capacity. More details in Schweizerische Statistik der erneuerbaren Energien: Detaildaten, Anhang B
CHE | p_chp_biomass |  | actual_capacity |  | 2002 |  | 9876 | kW | MarcXin | Schweizerische Holzenergiestatistik EJ2020, Table B |  | Category 18, total CHP capacity - check assumptions for elec. capacity. More details in Schweizerische Statistik der erneuerbaren Energien: Detaildaten, Anhang B
CHE | p_chp_biomass |  | actual_capacity |  | 2003 |  | 10211 | kW | MarcXin | Schweizerische Holzenergiestatistik EJ2020, Table B |  | Category 18, total CHP capacity - check assumptions for elec. capacity. More details in Schweizerische Statistik der erneuerbaren Energien: Detaildaten, Anhang B
CHE | p_chp_biomass |  | actual_capacity |  | 2004 |  | 10272 | kW | MarcXin | Schweizerische Holzenergiestatistik EJ2020, Table B |  | Category 18, total CHP capacity - check assumptions for elec. capacity. More details in Schweizerische Statistik der erneuerbaren Energien: Detaildaten, Anhang B
CHE | p_chp_biomass |  | actual_capacity |  | 2005 |  | 10139 | kW | MarcXin | Schweizerische Holzenergiestatistik EJ2020, Table B |  | Category 18, total CHP capacity - check assumptions for elec. capacity. More details in Schweizerische Statistik der erneuerbaren Energien: Detaildaten, Anhang B
CHE | p_chp_biomass |  | actual_capacity |  | 2006 |  | 15877 | kW | MarcXin | Schweizerische Holzenergiestatistik EJ2020, Table B |  | Category 18, total CHP capacity - check assumptions for elec. capacity. More details in Schweizerische Statistik der erneuerbaren Energien: Detaildaten, Anhang B
CHE | p_chp_biomass |  | actual_capacity |  | 2007 |  | 54394 | kW | MarcXin | Schweizerische Holzenergiestatistik EJ2020, Table B |  | Category 18, total CHP capacity - check assumptions for elec. capacity. More details in Schweizerische Statistik der erneuerbaren Energien: Detaildaten, Anhang B
CHE | p_chp_biomass |  | actual_capacity |  | 2008 |  | 116972 | kW | MarcXin | Schweizerische Holzenergiestatistik EJ2020, Table B |  | Category 18, total CHP capacity - check assumptions for elec. capacity. More details in Schweizerische Statistik der erneuerbaren Energien: Detaildaten, Anhang B
CHE | p_chp_biomass |  | actual_capacity |  | 2009 |  | 116972 | kW | MarcXin | Schweizerische Holzenergiestatistik EJ2020, Table B |  | Category 18, total CHP capacity - check assumptions for elec. capacity. More details in Schweizerische Statistik der erneuerbaren Energien: Detaildaten, Anhang B
CHE | p_chp_biomass |  | actual_capacity |  | 2010 |  | 191385 | kW | MarcXin | Schweizerische Holzenergiestatistik EJ2020, Table B |  | Category 18, total CHP capacity - check assumptions for elec. capacity. More details in Schweizerische Statistik der erneuerbaren Energien: Detaildaten, Anhang B
CHE | p_chp_biomass |  | actual_capacity |  | 2011 |  | 191385 | kW | MarcXin | Schweizerische Holzenergiestatistik EJ2020, Table B |  | Category 18, total CHP capacity - check assumptions for elec. capacity. More details in Schweizerische Statistik der erneuerbaren Energien: Detaildaten, Anhang B
CHE | p_chp_biomass |  | actual_capacity |  | 2012 |  | 221385 | kW | MarcXin | Schweizerische Holzenergiestatistik EJ2020, Table B |  | Category 18, total CHP capacity - check assumptions for elec. capacity. More details in Schweizerische Statistik der erneuerbaren Energien: Detaildaten, Anhang B
CHE | p_chp_biomass |  | actual_capacity |  | 2013 |  | 222385 | kW | MarcXin | Schweizerische Holzenergiestatistik EJ2020, Table B |  | Category 18, total CHP capacity - check assumptions for elec. capacity. More details in Schweizerische Statistik der erneuerbaren Energien: Detaildaten, Anhang B
CHE | p_chp_biomass |  | actual_capacity |  | 2014 |  | 222385 | kW | MarcXin | Schweizerische Holzenergiestatistik EJ2020, Table B |  | Category 18, total CHP capacity - check assumptions for elec. capacity. More details in Schweizerische Statistik der erneuerbaren Energien: Detaildaten, Anhang B
CHE | p_chp_biomass |  | actual_capacity |  | 2015 |  | 227635 | kW | MarcXin | Schweizerische Holzenergiestatistik EJ2020, Table B |  | Category 18, total CHP capacity - check assumptions for elec. capacity. More details in Schweizerische Statistik der erneuerbaren Energien: Detaildaten, Anhang B
CHE | p_chp_biomass |  | actual_capacity |  | 2016 |  | 214635 | kW | MarcXin | Schweizerische Holzenergiestatistik EJ2020, Table B |  | Category 18, total CHP capacity - check assumptions for elec. capacity. More details in Schweizerische Statistik der erneuerbaren Energien: Detaildaten, Anhang B
CHE | p_chp_biomass |  | actual_capacity |  | 2017 |  | 220985 | kW | MarcXin | Schweizerische Holzenergiestatistik EJ2020, Table B |  | Category 18, total CHP capacity - check assumptions for elec. capacity. More details in Schweizerische Statistik der erneuerbaren Energien: Detaildaten, Anhang B
CHE | p_chp_biomass |  | actual_capacity |  | 2018 |  | 226782 | kW | MarcXin | Schweizerische Holzenergiestatistik EJ2020, Table B |  | Category 18, total CHP capacity - check assumptions for elec. capacity. More details in Schweizerische Statistik der erneuerbaren Energien: Detaildaten, Anhang B
CHE | p_chp_biomass |  | actual_capacity |  | 2019 |  | 263892 | kW | MarcXin | Schweizerische Holzenergiestatistik EJ2020, Table B |  | Category 18, total CHP capacity - check assumptions for elec. capacity. More details in Schweizerische Statistik der erneuerbaren Energien: Detaildaten, Anhang B
CHE | p_chp_biomass |  | actual_new_capacity |  | 1990 |  | 0 | kW | MarcXin | Schweizerische Holzenergiestatistik EJ2020, Table B |  | Based on changes in net installed capacity
CHE | p_chp_biomass |  | actual_new_capacity |  | 1991 |  | 0 | kW | MarcXin | Schweizerische Holzenergiestatistik EJ2020, Table B |  | Based on changes in net installed capacity
CHE | p_chp_biomass |  | actual_new_capacity |  | 1992 |  | 0 | kW | MarcXin | Schweizerische Holzenergiestatistik EJ2020, Table B |  | Based on changes in net installed capacity
CHE | p_chp_biomass |  | actual_new_capacity |  | 1993 |  | 0 | kW | MarcXin | Schweizerische Holzenergiestatistik EJ2020, Table B |  | Based on changes in net installed capacity
CHE | p_chp_biomass |  | actual_new_capacity |  | 1994 |  | 0 | kW | MarcXin | Schweizerische Holzenergiestatistik EJ2020, Table B |  | Based on changes in net installed capacity
CHE | p_chp_biomass |  | actual_new_capacity |  | 1995 |  | 3480 | kW | MarcXin | Schweizerische Holzenergiestatistik EJ2020, Table B |  | Based on changes in net installed capacity
CHE | p_chp_biomass |  | actual_new_capacity |  | 1996 |  | 7700 | kW | MarcXin | Schweizerische Holzenergiestatistik EJ2020, Table B |  | Based on changes in net installed capacity
CHE | p_chp_biomass |  | actual_new_capacity |  | 1997 |  | 2720 | kW | MarcXin | Schweizerische Holzenergiestatistik EJ2020, Table B |  | Based on changes in net installed capacity
CHE | p_chp_biomass |  | actual_new_capacity |  | 1998 |  | 1750 | kW | MarcXin | Schweizerische Holzenergiestatistik EJ2020, Table B |  | Based on changes in net installed capacity
CHE | p_chp_biomass |  | actual_new_capacity |  | 1999 |  | 0 | kW | MarcXin | Schweizerische Holzenergiestatistik EJ2020, Table B |  | Based on changes in net installed capacity
CHE | p_chp_biomass |  | actual_new_capacity |  | 2000 |  | 0 | kW | MarcXin | Schweizerische Holzenergiestatistik EJ2020, Table B |  | Based on changes in net installed capacity
CHE | p_chp_biomass |  | actual_new_capacity |  | 2001 |  | 0 | kW | MarcXin | Schweizerische Holzenergiestatistik EJ2020, Table B |  | Based on changes in net installed capacity
CHE | p_chp_biomass |  | actual_new_capacity |  | 2002 |  | 0 | kW | MarcXin | Schweizerische Holzenergiestatistik EJ2020, Table B |  | Based on changes in net installed capacity
CHE | p_chp_biomass |  | actual_new_capacity |  | 2003 |  | 335 | kW | MarcXin | Schweizerische Holzenergiestatistik EJ2020, Table B |  | Based on changes in net installed capacity
CHE | p_chp_biomass |  | actual_new_capacity |  | 2004 |  | 61 | kW | MarcXin | Schweizerische Holzenergiestatistik EJ2020, Table B |  | Based on changes in net installed capacity
CHE | p_chp_biomass |  | actual_new_capacity |  | 2005 |  | 0 | kW | MarcXin | Schweizerische Holzenergiestatistik EJ2020, Table B |  | Based on changes in net installed capacity
CHE | p_chp_biomass |  | actual_new_capacity |  | 2006 |  | 5738 | kW | MarcXin | Schweizerische Holzenergiestatistik EJ2020, Table B |  | Based on changes in net installed capacity
CHE | p_chp_biomass |  | actual_new_capacity |  | 2007 |  | 38517 | kW | MarcXin | Schweizerische Holzenergiestatistik EJ2020, Table B |  | Based on changes in net installed capacity
CHE | p_chp_biomass |  | actual_new_capacity |  | 2008 |  | 62578 | kW | MarcXin | Schweizerische Holzenergiestatistik EJ2020, Table B |  | Based on changes in net installed capacity
CHE | p_chp_biomass |  | actual_new_capacity |  | 2009 |  | 0 | kW | MarcXin | Schweizerische Holzenergiestatistik EJ2020, Table B |  | Based on changes in net installed capacity
CHE | p_chp_biomass |  | actual_new_capacity |  | 2010 |  | 74413 | kW | MarcXin | Schweizerische Holzenergiestatistik EJ2020, Table B |  | Based on changes in net installed capacity
CHE | p_chp_biomass |  | actual_new_capacity |  | 2011 |  | 0 | kW | MarcXin | Schweizerische Holzenergiestatistik EJ2020, Table B |  | Based on changes in net installed capacity
CHE | p_chp_biomass |  | actual_new_capacity |  | 2012 |  | 30000 | kW | MarcXin | Schweizerische Holzenergiestatistik EJ2020, Table B |  | Based on changes in net installed capacity
CHE | p_chp_biomass |  | actual_new_capacity |  | 2013 |  | 1000 | kW | MarcXin | Schweizerische Holzenergiestatistik EJ2020, Table B |  | Based on changes in net installed capacity
CHE | p_chp_biomass |  | actual_new_capacity |  | 2014 |  | 0 | kW | MarcXin | Schweizerische Holzenergiestatistik EJ2020, Table B |  | Based on changes in net installed capacity
CHE | p_chp_biomass |  | actual_new_capacity |  | 2015 |  | 5250 | kW | MarcXin | Schweizerische Holzenergiestatistik EJ2020, Table B |  | Based on changes in net installed capacity
CHE | p_chp_biomass |  | actual_new_capacity |  | 2016 |  | 0 | kW | MarcXin | Schweizerische Holzenergiestatistik EJ2020, Table B |  | Based on changes in net installed capacity
CHE | p_chp_biomass |  | actual_new_capacity |  | 2017 |  | 6350 | kW | MarcXin | Schweizerische Holzenergiestatistik EJ2020, Table B |  | Based on changes in net installed capacity
CHE | p_chp_biomass |  | actual_new_capacity |  | 2018 |  | 5797 | kW | MarcXin | Schweizerische Holzenergiestatistik EJ2020, Table B |  | Based on changes in net installed capacity
CHE | p_chp_biomass |  | actual_new_capacity |  | 2019 |  | 37110 | kW | MarcXin | Schweizerische Holzenergiestatistik EJ2020, Table B |  | Based on changes in net installed capacity
CHE | p_chp_biomass |  | actual_retired_capacity |  | 1990 |  | 0 | kW | MarcXin | Schweizerische Holzenergiestatistik EJ2020, Table B |  | Based on changes in net installed capacity
CHE | p_chp_biomass |  | actual_retired_capacity |  | 1991 |  | 0 | kW | MarcXin | Schweizerische Holzenergiestatistik EJ2020, Table B |  | Based on changes in net installed capacity
CHE | p_chp_biomass |  | actual_retired_capacity |  | 1992 |  | 0 | kW | MarcXin | Schweizerische Holzenergiestatistik EJ2020, Table B |  | Based on changes in net installed capacity
CHE | p_chp_biomass |  | actual_retired_capacity |  | 1993 |  | 0 | kW | MarcXin | Schweizerische Holzenergiestatistik EJ2020, Table B |  | Based on changes in net installed capacity
CHE | p_chp_biomass |  | actual_retired_capacity |  | 1994 |  | 0 | kW | MarcXin | Schweizerische Holzenergiestatistik EJ2020, Table B |  | Based on changes in net installed capacity
CHE | p_chp_biomass |  | actual_retired_capacity |  | 1995 |  | 0 | kW | MarcXin | Schweizerische Holzenergiestatistik EJ2020, Table B |  | Based on changes in net installed capacity
CHE | p_chp_biomass |  | actual_retired_capacity |  | 1996 |  | 0 | kW | MarcXin | Schweizerische Holzenergiestatistik EJ2020, Table B |  | Based on changes in net installed capacity
CHE | p_chp_biomass |  | actual_retired_capacity |  | 1997 |  | 0 | kW | MarcXin | Schweizerische Holzenergiestatistik EJ2020, Table B |  | Based on changes in net installed capacity
CHE | p_chp_biomass |  | actual_retired_capacity |  | 1998 |  | 0 | kW | MarcXin | Schweizerische Holzenergiestatistik EJ2020, Table B |  | Based on changes in net installed capacity
CHE | p_chp_biomass |  | actual_retired_capacity |  | 1999 |  | 0 | kW | MarcXin | Schweizerische Holzenergiestatistik EJ2020, Table B |  | Based on changes in net installed capacity
CHE | p_chp_biomass |  | actual_retired_capacity |  | 2000 |  | 0 | kW | MarcXin | Schweizerische Holzenergiestatistik EJ2020, Table B |  | Based on changes in net installed capacity
CHE | p_chp_biomass |  | actual_retired_capacity |  | 2001 |  | 100 | kW | MarcXin | Schweizerische Holzenergiestatistik EJ2020, Table B |  | Based on changes in net installed capacity
CHE | p_chp_biomass |  | actual_retired_capacity |  | 2002 |  | 5674 | kW | MarcXin | Schweizerische Holzenergiestatistik EJ2020, Table B |  | Based on changes in net installed capacity
CHE | p_chp_biomass |  | actual_retired_capacity |  | 2003 |  | 0 | kW | MarcXin | Schweizerische Holzenergiestatistik EJ2020, Table B |  | Based on changes in net installed capacity
CHE | p_chp_biomass |  | actual_retired_capacity |  | 2004 |  | 0 | kW | MarcXin | Schweizerische Holzenergiestatistik EJ2020, Table B |  | Based on changes in net installed capacity
CHE | p_chp_biomass |  | actual_retired_capacity |  | 2005 |  | 133 | kW | MarcXin | Schweizerische Holzenergiestatistik EJ2020, Table B |  | Based on changes in net installed capacity
CHE | p_chp_biomass |  | actual_retired_capacity |  | 2006 |  | 0 | kW | MarcXin | Schweizerische Holzenergiestatistik EJ2020, Table B |  | Based on changes in net installed capacity
CHE | p_chp_biomass |  | actual_retired_capacity |  | 2007 |  | 0 | kW | MarcXin | Schweizerische Holzenergiestatistik EJ2020, Table B |  | Based on changes in net installed capacity
CHE | p_chp_biomass |  | actual_retired_capacity |  | 2008 |  | 0 | kW | MarcXin | Schweizerische Holzenergiestatistik EJ2020, Table B |  | Based on changes in net installed capacity
CHE | p_chp_biomass |  | actual_retired_capacity |  | 2009 |  | 0 | kW | MarcXin | Schweizerische Holzenergiestatistik EJ2020, Table B |  | Based on changes in net installed capacity
CHE | p_chp_biomass |  | actual_retired_capacity |  | 2010 |  | 0 | kW | MarcXin | Schweizerische Holzenergiestatistik EJ2020, Table B |  | Based on changes in net installed capacity
CHE | p_chp_biomass |  | actual_retired_capacity |  | 2011 |  | 0 | kW | MarcXin | Schweizerische Holzenergiestatistik EJ2020, Table B |  | Based on changes in net installed capacity
CHE | p_chp_biomass |  | actual_retired_capacity |  | 2012 |  | 0 | kW | MarcXin | Schweizerische Holzenergiestatistik EJ2020, Table B |  | Based on changes in net installed capacity
CHE | p_chp_biomass |  | actual_retired_capacity |  | 2013 |  | 0 | kW | MarcXin | Schweizerische Holzenergiestatistik EJ2020, Table B |  | Based on changes in net installed capacity
CHE | p_chp_biomass |  | actual_retired_capacity |  | 2014 |  | 0 | kW | MarcXin | Schweizerische Holzenergiestatistik EJ2020, Table B |  | Based on changes in net installed capacity
CHE | p_chp_biomass |  | actual_retired_capacity |  | 2015 |  | 0 | kW | MarcXin | Schweizerische Holzenergiestatistik EJ2020, Table B |  | Based on changes in net installed capacity
CHE | p_chp_biomass |  | actual_retired_capacity |  | 2016 |  | 13000 | kW | MarcXin | Schweizerische Holzenergiestatistik EJ2020, Table B |  | Based on changes in net installed capacity
CHE | p_chp_biomass |  | actual_retired_capacity |  | 2017 |  | 0 | kW | MarcXin | Schweizerische Holzenergiestatistik EJ2020, Table B |  | Based on changes in net installed capacity
CHE | p_chp_biomass |  | actual_retired_capacity |  | 2018 |  | 0 | kW | MarcXin | Schweizerische Holzenergiestatistik EJ2020, Table B |  | Based on changes in net installed capacity
CHE | p_chp_biomass |  | actual_retired_capacity |  | 2019 |  | 0 | kW | MarcXin | Schweizerische Holzenergiestatistik EJ2020, Table B |  | Based on changes in net installed capacity
CHE | p_chp_biomass |  | buildrate |  | 1990 |  | 0.5 | GW | MarcXin | Assumption |  | Maximum between generic assumption of 0.5GW/year and peak historical buildrate for Biomass in CHE, rounded up to 0.25GW
CHE | p_chp_biomass |  | buildrate |  | 1991 |  | 0.5 | GW | MarcXin | Assumption |  | Maximum between generic assumption of 0.5GW/year and peak historical buildrate for Biomass in CHE, rounded up to 0.25GW
CHE | p_chp_biomass |  | buildrate |  | 1992 |  | 0.5 | GW | MarcXin | Assumption |  | Maximum between generic assumption of 0.5GW/year and peak historical buildrate for Biomass in CHE, rounded up to 0.25GW
CHE | p_chp_biomass |  | buildrate |  | 1993 |  | 0.5 | GW | MarcXin | Assumption |  | Maximum between generic assumption of 0.5GW/year and peak historical buildrate for Biomass in CHE, rounded up to 0.25GW
CHE | p_chp_biomass |  | buildrate |  | 1994 |  | 0.5 | GW | MarcXin | Assumption |  | Maximum between generic assumption of 0.5GW/year and peak historical buildrate for Biomass in CHE, rounded up to 0.25GW
CHE | p_chp_biomass |  | buildrate |  | 1995 |  | 0.5 | GW | MarcXin | Assumption |  | Maximum between generic assumption of 0.5GW/year and peak historical buildrate for Biomass in CHE, rounded up to 0.25GW
CHE | p_chp_biomass |  | buildrate |  | 1996 |  | 0.5 | GW | MarcXin | Assumption |  | Maximum between generic assumption of 0.5GW/year and peak historical buildrate for Biomass in CHE, rounded up to 0.25GW
CHE | p_chp_biomass |  | buildrate |  | 1997 |  | 0.5 | GW | MarcXin | Assumption |  | Maximum between generic assumption of 0.5GW/year and peak historical buildrate for Biomass in CHE, rounded up to 0.25GW
CHE | p_chp_biomass |  | buildrate |  | 1998 |  | 0.5 | GW | MarcXin | Assumption |  | Maximum between generic assumption of 0.5GW/year and peak historical buildrate for Biomass in CHE, rounded up to 0.25GW
CHE | p_chp_biomass |  | buildrate |  | 1999 |  | 0.5 | GW | MarcXin | Assumption |  | Maximum between generic assumption of 0.5GW/year and peak historical buildrate for Biomass in CHE, rounded up to 0.25GW
CHE | p_chp_biomass |  | buildrate |  | 2000 |  | 0.5 | GW | MarcXin | Assumption |  | Maximum between generic assumption of 0.5GW/year and peak historical buildrate for Biomass in CHE, rounded up to 0.25GW
CHE | p_chp_biomass |  | buildrate |  | 2001 |  | 0.5 | GW | MarcXin | Assumption |  | Maximum between generic assumption of 0.5GW/year and peak historical buildrate for Biomass in CHE, rounded up to 0.25GW
CHE | p_chp_biomass |  | buildrate |  | 2002 |  | 0.5 | GW | MarcXin | Assumption |  | Maximum between generic assumption of 0.5GW/year and peak historical buildrate for Biomass in CHE, rounded up to 0.25GW
CHE | p_chp_biomass |  | buildrate |  | 2003 |  | 0.5 | GW | MarcXin | Assumption |  | Maximum between generic assumption of 0.5GW/year and peak historical buildrate for Biomass in CHE, rounded up to 0.25GW
CHE | p_chp_biomass |  | buildrate |  | 2004 |  | 0.5 | GW | MarcXin | Assumption |  | Maximum between generic assumption of 0.5GW/year and peak historical buildrate for Biomass in CHE, rounded up to 0.25GW
CHE | p_chp_biomass |  | buildrate |  | 2005 |  | 0.5 | GW | MarcXin | Assumption |  | Maximum between generic assumption of 0.5GW/year and peak historical buildrate for Biomass in CHE, rounded up to 0.25GW
CHE | p_chp_biomass |  | buildrate |  | 2006 |  | 0.5 | GW | MarcXin | Assumption |  | Maximum between generic assumption of 0.5GW/year and peak historical buildrate for Biomass in CHE, rounded up to 0.25GW
CHE | p_chp_biomass |  | buildrate |  | 2007 |  | 0.5 | GW | MarcXin | Assumption |  | Maximum between generic assumption of 0.5GW/year and peak historical buildrate for Biomass in CHE, rounded up to 0.25GW
CHE | p_chp_biomass |  | buildrate |  | 2008 |  | 0.5 | GW | MarcXin | Assumption |  | Maximum between generic assumption of 0.5GW/year and peak historical buildrate for Biomass in CHE, rounded up to 0.25GW
CHE | p_chp_biomass |  | buildrate |  | 2009 |  | 0.5 | GW | MarcXin | Assumption |  | Maximum between generic assumption of 0.5GW/year and peak historical buildrate for Biomass in CHE, rounded up to 0.25GW
CHE | p_chp_biomass |  | buildrate |  | 2010 |  | 0.5 | GW | MarcXin | Assumption |  | Maximum between generic assumption of 0.5GW/year and peak historical buildrate for Biomass in CHE, rounded up to 0.25GW
CHE | p_chp_biomass |  | buildrate |  | 2011 |  | 0.5 | GW | MarcXin | Assumption |  | Maximum between generic assumption of 0.5GW/year and peak historical buildrate for Biomass in CHE, rounded up to 0.25GW
CHE | p_chp_biomass |  | buildrate |  | 2012 |  | 0.5 | GW | MarcXin | Assumption |  | Maximum between generic assumption of 0.5GW/year and peak historical buildrate for Biomass in CHE, rounded up to 0.25GW
CHE | p_chp_biomass |  | buildrate |  | 2013 |  | 0.5 | GW | MarcXin | Assumption |  | Maximum between generic assumption of 0.5GW/year and peak historical buildrate for Biomass in CHE, rounded up to 0.25GW
CHE | p_chp_biomass |  | buildrate |  | 2014 |  | 0.5 | GW | MarcXin | Assumption |  | Maximum between generic assumption of 0.5GW/year and peak historical buildrate for Biomass in CHE, rounded up to 0.25GW
CHE | p_chp_biomass |  | buildrate |  | 2015 |  | 0.5 | GW | MarcXin | Assumption |  | Maximum between generic assumption of 0.5GW/year and peak historical buildrate for Biomass in CHE, rounded up to 0.25GW
CHE | p_chp_biomass |  | buildrate |  | 2016 |  | 0.5 | GW | MarcXin | Assumption |  | Maximum between generic assumption of 0.5GW/year and peak historical buildrate for Biomass in CHE, rounded up to 0.25GW
CHE | p_chp_biomass |  | buildrate |  | 2017 |  | 0.5 | GW | MarcXin | Assumption |  | Maximum between generic assumption of 0.5GW/year and peak historical buildrate for Biomass in CHE, rounded up to 0.25GW
CHE | p_chp_biomass |  | buildrate |  | 2018 |  | 0.5 | GW | MarcXin | Assumption |  | Maximum between generic assumption of 0.5GW/year and peak historical buildrate for Biomass in CHE, rounded up to 0.25GW
CHE | p_chp_biomass |  | buildrate |  | 2019 |  | 0.5 | GW | MarcXin | Assumption |  | Maximum between generic assumption of 0.5GW/year and peak historical buildrate for Biomass in CHE, rounded up to 0.25GW
CHE | p_chp_biomass |  | co2_factor |  | 1990 |  | TODO: find factor
CHE | p_chp_biomass |  | co2_factor |  | 1991 |  | TODO: find factor
CHE | p_chp_biomass |  | co2_factor |  | 1992 |  | TODO: find factor
CHE | p_chp_biomass |  | co2_factor |  | 1993 |  | TODO: find factor
CHE | p_chp_biomass |  | co2_factor |  | 1994 |  | TODO: find factor
CHE | p_chp_biomass |  | co2_factor |  | 1995 |  | TODO: find factor
CHE | p_chp_biomass |  | co2_factor |  | 1996 |  | TODO: find factor
CHE | p_chp_biomass |  | co2_factor |  | 1997 |  | TODO: find factor
CHE | p_chp_biomass |  | co2_factor |  | 1998 |  | TODO: find factor
CHE | p_chp_biomass |  | co2_factor |  | 1999 |  | TODO: find factor
CHE | p_chp_biomass |  | co2_factor |  | 2000 |  | TODO: find factor
CHE | p_chp_biomass |  | co2_factor |  | 2001 |  | TODO: find factor
CHE | p_chp_biomass |  | co2_factor |  | 2002 |  | TODO: find factor
CHE | p_chp_biomass |  | co2_factor |  | 2003 |  | TODO: find factor
CHE | p_chp_biomass |  | co2_factor |  | 2004 |  | TODO: find factor
CHE | p_chp_biomass |  | co2_factor |  | 2005 |  | TODO: find factor
CHE | p_chp_biomass |  | co2_factor |  | 2006 |  | TODO: find factor
CHE | p_chp_biomass |  | co2_factor |  | 2007 |  | TODO: find factor
CHE | p_chp_biomass |  | co2_factor |  | 2008 |  | TODO: find factor
CHE | p_chp_biomass |  | co2_factor |  | 2009 |  | TODO: find factor
CHE | p_chp_biomass |  | co2_factor |  | 2010 |  | TODO: find factor
CHE | p_chp_biomass |  | co2_factor |  | 2011 |  | TODO: find factor
CHE | p_chp_biomass |  | co2_factor |  | 2012 |  | TODO: find factor
CHE | p_chp_biomass |  | co2_factor |  | 2013 |  | TODO: find factor
CHE | p_chp_biomass |  | co2_factor |  | 2014 |  | TODO: find factor
CHE | p_chp_biomass |  | co2_factor |  | 2015 |  | TODO: find factor
CHE | p_chp_biomass |  | co2_factor |  | 2016 |  | TODO: find factor
CHE | p_chp_biomass |  | co2_factor |  | 2017 |  | TODO: find factor
CHE | p_chp_biomass |  | co2_factor |  | 2018 |  | TODO: find factor
CHE | p_chp_biomass |  | co2_factor |  | 2019 |  | TODO: find factor
CHE | p_chp_biomass |  | cost_fixed_om_annual |  | 1990 |  |  |  | MarcXin
CHE | p_chp_biomass |  | cost_fixed_om_annual |  | 1991 |  |  |  | MarcXin
CHE | p_chp_biomass |  | cost_fixed_om_annual |  | 1992 |  |  |  | MarcXin
CHE | p_chp_biomass |  | cost_fixed_om_annual |  | 1993 |  |  |  | MarcXin
CHE | p_chp_biomass |  | cost_fixed_om_annual |  | 1994 |  |  |  | MarcXin
CHE | p_chp_biomass |  | cost_fixed_om_annual |  | 1995 |  |  |  | MarcXin
CHE | p_chp_biomass |  | cost_fixed_om_annual |  | 1996 |  |  |  | MarcXin
CHE | p_chp_biomass |  | cost_fixed_om_annual |  | 1997 |  |  |  | MarcXin
CHE | p_chp_biomass |  | cost_fixed_om_annual |  | 1998 |  |  |  | MarcXin
CHE | p_chp_biomass |  | cost_fixed_om_annual |  | 1999 |  |  |  | MarcXin
CHE | p_chp_biomass |  | cost_fixed_om_annual |  | 2000 |  |  |  | MarcXin
CHE | p_chp_biomass |  | cost_fixed_om_annual |  | 2001 |  |  |  | MarcXin
CHE | p_chp_biomass |  | cost_fixed_om_annual |  | 2002 |  |  |  | MarcXin
CHE | p_chp_biomass |  | cost_fixed_om_annual |  | 2003 |  |  |  | MarcXin
CHE | p_chp_biomass |  | cost_fixed_om_annual |  | 2004 |  |  |  | MarcXin
CHE | p_chp_biomass |  | cost_fixed_om_annual |  | 2005 |  |  |  | MarcXin
CHE | p_chp_biomass |  | cost_fixed_om_annual |  | 2006 |  |  |  | MarcXin
CHE | p_chp_biomass |  | cost_fixed_om_annual |  | 2007 |  |  |  | MarcXin
CHE | p_chp_biomass |  | cost_fixed_om_annual |  | 2008 |  |  |  | MarcXin
CHE | p_chp_biomass |  | cost_fixed_om_annual |  | 2009 |  |  |  | MarcXin
CHE | p_chp_biomass |  | cost_fixed_om_annual |  | 2010 |  |  |  | MarcXin
CHE | p_chp_biomass |  | cost_fixed_om_annual |  | 2011 |  |  |  | MarcXin
CHE | p_chp_biomass |  | cost_fixed_om_annual |  | 2012 |  |  |  | MarcXin
CHE | p_chp_biomass |  | cost_fixed_om_annual |  | 2013 |  |  |  | MarcXin
CHE | p_chp_biomass |  | cost_fixed_om_annual |  | 2014 |  |  |  | MarcXin
CHE | p_chp_biomass |  | cost_fixed_om_annual |  | 2015 |  |  |  | MarcXin
CHE | p_chp_biomass |  | cost_fixed_om_annual |  | 2016 |  |  |  | MarcXin
CHE | p_chp_biomass |  | cost_fixed_om_annual |  | 2017 |  |  |  | MarcXin
CHE | p_chp_biomass |  | cost_fixed_om_annual |  | 2018 |  | 500 | CHF2017/kW | MarcXin | PSI (2017) Potentials, costs and environmental assessment of electricity generation technologies |  | Wood combustion + ORC, existing in CH
CHE | p_chp_biomass |  | cost_fixed_om_annual |  | 2019 |  |  |  | MarcXin
CHE | p_chp_biomass |  | cost_investment |  | 1990 |  |  |  | MarcXin
CHE | p_chp_biomass |  | cost_investment |  | 1991 |  |  |  | MarcXin
CHE | p_chp_biomass |  | cost_investment |  | 1992 |  |  |  | MarcXin
CHE | p_chp_biomass |  | cost_investment |  | 1993 |  |  |  | MarcXin
CHE | p_chp_biomass |  | cost_investment |  | 1994 |  |  |  | MarcXin
CHE | p_chp_biomass |  | cost_investment |  | 1995 |  |  |  | MarcXin
CHE | p_chp_biomass |  | cost_investment |  | 1996 |  |  |  | MarcXin
CHE | p_chp_biomass |  | cost_investment |  | 1997 |  |  |  | MarcXin
CHE | p_chp_biomass |  | cost_investment |  | 1998 |  |  |  | MarcXin
CHE | p_chp_biomass |  | cost_investment |  | 1999 |  |  |  | MarcXin
CHE | p_chp_biomass |  | cost_investment |  | 2000 |  |  |  | MarcXin
CHE | p_chp_biomass |  | cost_investment |  | 2001 |  |  |  | MarcXin
CHE | p_chp_biomass |  | cost_investment |  | 2002 |  |  |  | MarcXin
CHE | p_chp_biomass |  | cost_investment |  | 2003 |  |  |  | MarcXin
CHE | p_chp_biomass |  | cost_investment |  | 2004 |  |  |  | MarcXin
CHE | p_chp_biomass |  | cost_investment |  | 2005 |  |  |  | MarcXin
CHE | p_chp_biomass |  | cost_investment |  | 2006 |  |  |  | MarcXin
CHE | p_chp_biomass |  | cost_investment |  | 2007 |  |  |  | MarcXin
CHE | p_chp_biomass |  | cost_investment |  | 2008 |  |  |  | MarcXin
CHE | p_chp_biomass |  | cost_investment |  | 2009 |  |  |  | MarcXin
CHE | p_chp_biomass |  | cost_investment |  | 2010 |  |  |  | MarcXin
CHE | p_chp_biomass |  | cost_investment |  | 2011 |  |  |  | MarcXin
CHE | p_chp_biomass |  | cost_investment |  | 2012 |  |  |  | MarcXin
CHE | p_chp_biomass |  | cost_investment |  | 2013 |  |  |  | MarcXin
CHE | p_chp_biomass |  | cost_investment |  | 2014 |  |  |  | MarcXin
CHE | p_chp_biomass |  | cost_investment |  | 2015 |  |  |  | MarcXin
CHE | p_chp_biomass |  | cost_investment |  | 2016 |  |  |  | MarcXin
CHE | p_chp_biomass |  | cost_investment |  | 2017 |  |  |  | MarcXin
CHE | p_chp_biomass |  | cost_investment |  | 2018 |  | 4444 | CHF2017/kW | MarcXin | PSI (2017) Potentials, costs and environmental assessment of electricity generation technologies |  | Wood combustion + ORC, existing in CH
CHE | p_chp_biomass |  | cost_investment |  | 2019 |  |  |  | MarcXin
CHE | p_chp_biomass |  | cost_variable_om |  | 1990 |  |  |  | MarcXin
CHE | p_chp_biomass |  | cost_variable_om |  | 1991 |  |  |  | MarcXin
CHE | p_chp_biomass |  | cost_variable_om |  | 1992 |  |  |  | MarcXin
CHE | p_chp_biomass |  | cost_variable_om |  | 1993 |  |  |  | MarcXin
CHE | p_chp_biomass |  | cost_variable_om |  | 1994 |  |  |  | MarcXin
CHE | p_chp_biomass |  | cost_variable_om |  | 1995 |  |  |  | MarcXin
CHE | p_chp_biomass |  | cost_variable_om |  | 1996 |  |  |  | MarcXin
CHE | p_chp_biomass |  | cost_variable_om |  | 1997 |  |  |  | MarcXin
CHE | p_chp_biomass |  | cost_variable_om |  | 1998 |  |  |  | MarcXin
CHE | p_chp_biomass |  | cost_variable_om |  | 1999 |  |  |  | MarcXin
CHE | p_chp_biomass |  | cost_variable_om |  | 2000 |  |  |  | MarcXin
CHE | p_chp_biomass |  | cost_variable_om |  | 2001 |  |  |  | MarcXin
CHE | p_chp_biomass |  | cost_variable_om |  | 2002 |  |  |  | MarcXin
CHE | p_chp_biomass |  | cost_variable_om |  | 2003 |  |  |  | MarcXin
CHE | p_chp_biomass |  | cost_variable_om |  | 2004 |  |  |  | MarcXin
CHE | p_chp_biomass |  | cost_variable_om |  | 2005 |  |  |  | MarcXin
CHE | p_chp_biomass |  | cost_variable_om |  | 2006 |  |  |  | MarcXin
CHE | p_chp_biomass |  | cost_variable_om |  | 2007 |  |  |  | MarcXin
CHE | p_chp_biomass |  | cost_variable_om |  | 2008 |  |  |  | MarcXin
CHE | p_chp_biomass |  | cost_variable_om |  | 2009 |  |  |  | MarcXin
CHE | p_chp_biomass |  | cost_variable_om |  | 2010 |  |  |  | MarcXin
CHE | p_chp_biomass |  | cost_variable_om |  | 2011 |  |  |  | MarcXin
CHE | p_chp_biomass |  | cost_variable_om |  | 2012 |  |  |  | MarcXin
CHE | p_chp_biomass |  | cost_variable_om |  | 2013 |  |  |  | MarcXin
CHE | p_chp_biomass |  | cost_variable_om |  | 2014 |  |  |  | MarcXin
CHE | p_chp_biomass |  | cost_variable_om |  | 2015 |  |  |  | MarcXin
CHE | p_chp_biomass |  | cost_variable_om |  | 2016 |  |  |  | MarcXin
CHE | p_chp_biomass |  | cost_variable_om |  | 2017 |  |  |  | MarcXin
CHE | p_chp_biomass |  | cost_variable_om |  | 2018 |  | 0 | CHF2017/MWh | MarcXin | PSI (2017) Potentials, costs and environmental assessment of electricity generation technologies |  | Wood combustion + ORC, existing in CH
CHE | p_chp_biomass |  | cost_variable_om |  | 2019 |  |  |  | MarcXin
CHE | p_chp_biomass |  | initial_retired_capacity |  | 1990 |  | 0 | MW | MarcXin | Eurostat nrg_inf_epc, nrg_inf_epcrw; Global Coal Plant Tracker; Global Gas Plant Tracker |  | Follows actual retirements until cumulative sum reaches initial installed capacity
CHE | p_chp_biomass |  | initial_retired_capacity |  | 1991 |  | 0 | MW | MarcXin | Eurostat nrg_inf_epc, nrg_inf_epcrw; Global Coal Plant Tracker; Global Gas Plant Tracker |  | Follows actual retirements until cumulative sum reaches initial installed capacity
CHE | p_chp_biomass |  | initial_retired_capacity |  | 1992 |  | 0 | MW | MarcXin | Eurostat nrg_inf_epc, nrg_inf_epcrw; Global Coal Plant Tracker; Global Gas Plant Tracker |  | Follows actual retirements until cumulative sum reaches initial installed capacity
CHE | p_chp_biomass |  | initial_retired_capacity |  | 1993 |  | 0 | MW | MarcXin | Eurostat nrg_inf_epc, nrg_inf_epcrw; Global Coal Plant Tracker; Global Gas Plant Tracker |  | Follows actual retirements until cumulative sum reaches initial installed capacity
CHE | p_chp_biomass |  | initial_retired_capacity |  | 1994 |  | 0 | MW | MarcXin | Eurostat nrg_inf_epc, nrg_inf_epcrw; Global Coal Plant Tracker; Global Gas Plant Tracker |  | Follows actual retirements until cumulative sum reaches initial installed capacity
CHE | p_chp_biomass |  | initial_retired_capacity |  | 1995 |  | 0 | MW | MarcXin | Eurostat nrg_inf_epc, nrg_inf_epcrw; Global Coal Plant Tracker; Global Gas Plant Tracker |  | Follows actual retirements until cumulative sum reaches initial installed capacity
CHE | p_chp_biomass |  | initial_retired_capacity |  | 1996 |  | 0 | MW | MarcXin | Eurostat nrg_inf_epc, nrg_inf_epcrw; Global Coal Plant Tracker; Global Gas Plant Tracker |  | Follows actual retirements until cumulative sum reaches initial installed capacity
CHE | p_chp_biomass |  | initial_retired_capacity |  | 1997 |  | 0 | MW | MarcXin | Eurostat nrg_inf_epc, nrg_inf_epcrw; Global Coal Plant Tracker; Global Gas Plant Tracker |  | Follows actual retirements until cumulative sum reaches initial installed capacity
CHE | p_chp_biomass |  | initial_retired_capacity |  | 1998 |  | 0 | MW | MarcXin | Eurostat nrg_inf_epc, nrg_inf_epcrw; Global Coal Plant Tracker; Global Gas Plant Tracker |  | Follows actual retirements until cumulative sum reaches initial installed capacity
CHE | p_chp_biomass |  | initial_retired_capacity |  | 1999 |  | 0 | MW | MarcXin | Eurostat nrg_inf_epc, nrg_inf_epcrw; Global Coal Plant Tracker; Global Gas Plant Tracker |  | Follows actual retirements until cumulative sum reaches initial installed capacity
CHE | p_chp_biomass |  | initial_retired_capacity |  | 2000 |  | 0 | MW | MarcXin | Eurostat nrg_inf_epc, nrg_inf_epcrw; Global Coal Plant Tracker; Global Gas Plant Tracker |  | Follows actual retirements until cumulative sum reaches initial installed capacity
CHE | p_chp_biomass |  | initial_retired_capacity |  | 2001 |  | 0 | MW | MarcXin | Eurostat nrg_inf_epc, nrg_inf_epcrw; Global Coal Plant Tracker; Global Gas Plant Tracker |  | Follows actual retirements until cumulative sum reaches initial installed capacity
CHE | p_chp_biomass |  | initial_retired_capacity |  | 2002 |  | 0 | MW | MarcXin | Eurostat nrg_inf_epc, nrg_inf_epcrw; Global Coal Plant Tracker; Global Gas Plant Tracker |  | Follows actual retirements until cumulative sum reaches initial installed capacity
CHE | p_chp_biomass |  | initial_retired_capacity |  | 2003 |  | 0 | MW | MarcXin | Eurostat nrg_inf_epc, nrg_inf_epcrw; Global Coal Plant Tracker; Global Gas Plant Tracker |  | Follows actual retirements until cumulative sum reaches initial installed capacity
CHE | p_chp_biomass |  | initial_retired_capacity |  | 2004 |  | 0 | MW | MarcXin | Eurostat nrg_inf_epc, nrg_inf_epcrw; Global Coal Plant Tracker; Global Gas Plant Tracker |  | Follows actual retirements until cumulative sum reaches initial installed capacity
CHE | p_chp_biomass |  | initial_retired_capacity |  | 2005 |  | 0 | MW | MarcXin | Eurostat nrg_inf_epc, nrg_inf_epcrw; Global Coal Plant Tracker; Global Gas Plant Tracker |  | Follows actual retirements until cumulative sum reaches initial installed capacity
CHE | p_chp_biomass |  | initial_retired_capacity |  | 2006 |  | 0 | MW | MarcXin | Eurostat nrg_inf_epc, nrg_inf_epcrw; Global Coal Plant Tracker; Global Gas Plant Tracker |  | Follows actual retirements until cumulative sum reaches initial installed capacity
CHE | p_chp_biomass |  | initial_retired_capacity |  | 2007 |  | 0 | MW | MarcXin | Eurostat nrg_inf_epc, nrg_inf_epcrw; Global Coal Plant Tracker; Global Gas Plant Tracker |  | Follows actual retirements until cumulative sum reaches initial installed capacity
CHE | p_chp_biomass |  | initial_retired_capacity |  | 2008 |  | 0 | MW | MarcXin | Eurostat nrg_inf_epc, nrg_inf_epcrw; Global Coal Plant Tracker; Global Gas Plant Tracker |  | Follows actual retirements until cumulative sum reaches initial installed capacity
CHE | p_chp_biomass |  | initial_retired_capacity |  | 2009 |  | 0 | MW | MarcXin | Eurostat nrg_inf_epc, nrg_inf_epcrw; Global Coal Plant Tracker; Global Gas Plant Tracker |  | Follows actual retirements until cumulative sum reaches initial installed capacity
CHE | p_chp_biomass |  | initial_retired_capacity |  | 2010 |  | 0 | MW | MarcXin | Eurostat nrg_inf_epc, nrg_inf_epcrw; Global Coal Plant Tracker; Global Gas Plant Tracker |  | Follows actual retirements until cumulative sum reaches initial installed capacity
CHE | p_chp_biomass |  | initial_retired_capacity |  | 2011 |  | 0 | MW | MarcXin | Eurostat nrg_inf_epc, nrg_inf_epcrw; Global Coal Plant Tracker; Global Gas Plant Tracker |  | Follows actual retirements until cumulative sum reaches initial installed capacity
CHE | p_chp_biomass |  | initial_retired_capacity |  | 2012 |  | 0 | MW | MarcXin | Eurostat nrg_inf_epc, nrg_inf_epcrw; Global Coal Plant Tracker; Global Gas Plant Tracker |  | Follows actual retirements until cumulative sum reaches initial installed capacity
CHE | p_chp_biomass |  | initial_retired_capacity |  | 2013 |  | 0 | MW | MarcXin | Eurostat nrg_inf_epc, nrg_inf_epcrw; Global Coal Plant Tracker; Global Gas Plant Tracker |  | Follows actual retirements until cumulative sum reaches initial installed capacity
CHE | p_chp_biomass |  | initial_retired_capacity |  | 2014 |  | 0 | MW | MarcXin | Eurostat nrg_inf_epc, nrg_inf_epcrw; Global Coal Plant Tracker; Global Gas Plant Tracker |  | Follows actual retirements until cumulative sum reaches initial installed capacity
CHE | p_chp_biomass |  | initial_retired_capacity |  | 2015 |  | 0 | MW | MarcXin | Eurostat nrg_inf_epc, nrg_inf_epcrw; Global Coal Plant Tracker; Global Gas Plant Tracker |  | Follows actual retirements until cumulative sum reaches initial installed capacity
CHE | p_chp_biomass |  | initial_retired_capacity |  | 2016 |  | 0 | MW | MarcXin | Eurostat nrg_inf_epc, nrg_inf_epcrw; Global Coal Plant Tracker; Global Gas Plant Tracker |  | Follows actual retirements until cumulative sum reaches initial installed capacity
CHE | p_chp_biomass |  | initial_retired_capacity |  | 2017 |  | 0 | MW | MarcXin | Eurostat nrg_inf_epc, nrg_inf_epcrw; Global Coal Plant Tracker; Global Gas Plant Tracker |  | Follows actual retirements until cumulative sum reaches initial installed capacity
CHE | p_chp_biomass |  | initial_retired_capacity |  | 2018 |  | 0 | MW | MarcXin | Eurostat nrg_inf_epc, nrg_inf_epcrw; Global Coal Plant Tracker; Global Gas Plant Tracker |  | Follows actual retirements until cumulative sum reaches initial installed capacity
CHE | p_chp_biomass |  | initial_retired_capacity |  | 2019 |  | 0 | MW | MarcXin | Eurostat nrg_inf_epc, nrg_inf_epcrw; Global Coal Plant Tracker; Global Gas Plant Tracker |  | Follows actual retirements until cumulative sum reaches initial installed capacity
CHE | p_chp_biomass |  | input_efficiency | biomass | 1990 |  | 0.3 |  | MarcXin | Assumption. Check in Schweizerische Holzenergiestatistik Table J
CHE | p_chp_biomass |  | input_efficiency | biomass | 1991 |  | 0.3 |  | MarcXin | Assumption. Check in Schweizerische Holzenergiestatistik Table J
CHE | p_chp_biomass |  | input_efficiency | biomass | 1992 |  | 0.3 |  | MarcXin | Assumption. Check in Schweizerische Holzenergiestatistik Table J
CHE | p_chp_biomass |  | input_efficiency | biomass | 1993 |  | 0.3 |  | MarcXin | Assumption. Check in Schweizerische Holzenergiestatistik Table J
CHE | p_chp_biomass |  | input_efficiency | biomass | 1994 |  | 0.3 |  | MarcXin | Assumption. Check in Schweizerische Holzenergiestatistik Table J
CHE | p_chp_biomass |  | input_efficiency | biomass | 1995 |  | 0.3 |  | MarcXin | Assumption. Check in Schweizerische Holzenergiestatistik Table J
CHE | p_chp_biomass |  | input_efficiency | biomass | 1996 |  | 0.3 |  | MarcXin | Assumption. Check in Schweizerische Holzenergiestatistik Table J
CHE | p_chp_biomass |  | input_efficiency | biomass | 1997 |  | 0.3 |  | MarcXin | Assumption. Check in Schweizerische Holzenergiestatistik Table J
CHE | p_chp_biomass |  | input_efficiency | biomass | 1998 |  | 0.3 |  | MarcXin | Assumption. Check in Schweizerische Holzenergiestatistik Table J
CHE | p_chp_biomass |  | input_efficiency | biomass | 1999 |  | 0.3 |  | MarcXin | Assumption. Check in Schweizerische Holzenergiestatistik Table J
CHE | p_chp_biomass |  | input_efficiency | biomass | 2000 |  | 0.3 |  | MarcXin | Assumption. Check in Schweizerische Holzenergiestatistik Table J
CHE | p_chp_biomass |  | input_efficiency | biomass | 2001 |  | 0.3 |  | MarcXin | Assumption. Check in Schweizerische Holzenergiestatistik Table J
CHE | p_chp_biomass |  | input_efficiency | biomass | 2002 |  | 0.3 |  | MarcXin | Assumption. Check in Schweizerische Holzenergiestatistik Table J
CHE | p_chp_biomass |  | input_efficiency | biomass | 2003 |  | 0.3 |  | MarcXin | Assumption. Check in Schweizerische Holzenergiestatistik Table J
CHE | p_chp_biomass |  | input_efficiency | biomass | 2004 |  | 0.3 |  | MarcXin | Assumption. Check in Schweizerische Holzenergiestatistik Table J
CHE | p_chp_biomass |  | input_efficiency | biomass | 2005 |  | 0.3 |  | MarcXin | Assumption. Check in Schweizerische Holzenergiestatistik Table J
CHE | p_chp_biomass |  | input_efficiency | biomass | 2006 |  | 0.3 |  | MarcXin | Assumption. Check in Schweizerische Holzenergiestatistik Table J
CHE | p_chp_biomass |  | input_efficiency | biomass | 2007 |  | 0.3 |  | MarcXin | Assumption. Check in Schweizerische Holzenergiestatistik Table J
CHE | p_chp_biomass |  | input_efficiency | biomass | 2008 |  | 0.3 |  | MarcXin | Assumption. Check in Schweizerische Holzenergiestatistik Table J
CHE | p_chp_biomass |  | input_efficiency | biomass | 2009 |  | 0.3 |  | MarcXin | Assumption. Check in Schweizerische Holzenergiestatistik Table J
CHE | p_chp_biomass |  | input_efficiency | biomass | 2010 |  | 0.3 |  | MarcXin | Assumption. Check in Schweizerische Holzenergiestatistik Table J
CHE | p_chp_biomass |  | input_efficiency | biomass | 2011 |  | 0.3 |  | MarcXin | Assumption. Check in Schweizerische Holzenergiestatistik Table J
CHE | p_chp_biomass |  | input_efficiency | biomass | 2012 |  | 0.3 |  | MarcXin | Assumption. Check in Schweizerische Holzenergiestatistik Table J
CHE | p_chp_biomass |  | input_efficiency | biomass | 2013 |  | 0.3 |  | MarcXin | Assumption. Check in Schweizerische Holzenergiestatistik Table J
CHE | p_chp_biomass |  | input_efficiency | biomass | 2014 |  | 0.3 |  | MarcXin | Assumption. Check in Schweizerische Holzenergiestatistik Table J
CHE | p_chp_biomass |  | input_efficiency | biomass | 2015 |  | 0.3 |  | MarcXin | Assumption. Check in Schweizerische Holzenergiestatistik Table J
CHE | p_chp_biomass |  | input_efficiency | biomass | 2016 |  | 0.3 |  | MarcXin | Assumption. Check in Schweizerische Holzenergiestatistik Table J
CHE | p_chp_biomass |  | input_efficiency | biomass | 2017 |  | 0.3 |  | MarcXin | Assumption. Check in Schweizerische Holzenergiestatistik Table J
CHE | p_chp_biomass |  | input_efficiency | biomass | 2018 |  | 0.3 |  | MarcXin | Assumption. Check in Schweizerische Holzenergiestatistik Table J
CHE | p_chp_biomass |  | input_efficiency | biomass | 2019 |  | 0.3 |  | MarcXin | Assumption. Check in Schweizerische Holzenergiestatistik Table J
CHE | p_chp_biomass |  | input_factor | biomass | 1990 |  | 1
CHE | p_chp_biomass |  | input_factor | biomass | 1991 |  | 1
CHE | p_chp_biomass |  | input_factor | biomass | 1992 |  | 1
CHE | p_chp_biomass |  | input_factor | biomass | 1993 |  | 1
CHE | p_chp_biomass |  | input_factor | biomass | 1994 |  | 1
CHE | p_chp_biomass |  | input_factor | biomass | 1995 |  | 1
CHE | p_chp_biomass |  | input_factor | biomass | 1996 |  | 1
CHE | p_chp_biomass |  | input_factor | biomass | 1997 |  | 1
CHE | p_chp_biomass |  | input_factor | biomass | 1998 |  | 1
CHE | p_chp_biomass |  | input_factor | biomass | 1999 |  | 1
CHE | p_chp_biomass |  | input_factor | biomass | 2000 |  | 1
CHE | p_chp_biomass |  | input_factor | biomass | 2001 |  | 1
CHE | p_chp_biomass |  | input_factor | biomass | 2002 |  | 1
CHE | p_chp_biomass |  | input_factor | biomass | 2003 |  | 1
CHE | p_chp_biomass |  | input_factor | biomass | 2004 |  | 1
CHE | p_chp_biomass |  | input_factor | biomass | 2005 |  | 1
CHE | p_chp_biomass |  | input_factor | biomass | 2006 |  | 1
CHE | p_chp_biomass |  | input_factor | biomass | 2007 |  | 1
CHE | p_chp_biomass |  | input_factor | biomass | 2008 |  | 1
CHE | p_chp_biomass |  | input_factor | biomass | 2009 |  | 1
CHE | p_chp_biomass |  | input_factor | biomass | 2010 |  | 1
CHE | p_chp_biomass |  | input_factor | biomass | 2011 |  | 1
CHE | p_chp_biomass |  | input_factor | biomass | 2012 |  | 1
CHE | p_chp_biomass |  | input_factor | biomass | 2013 |  | 1
CHE | p_chp_biomass |  | input_factor | biomass | 2014 |  | 1
CHE | p_chp_biomass |  | input_factor | biomass | 2015 |  | 1
CHE | p_chp_biomass |  | input_factor | biomass | 2016 |  | 1
CHE | p_chp_biomass |  | input_factor | biomass | 2017 |  | 1
CHE | p_chp_biomass |  | input_factor | biomass | 2018 |  | 1
CHE | p_chp_biomass |  | input_factor | biomass | 2019 |  | 1
CHE | p_chp_biomass |  | input_ratio | biomass | 1990 |  | 1
CHE | p_chp_biomass |  | input_ratio | biomass | 1991 |  | 1
CHE | p_chp_biomass |  | input_ratio | biomass | 1992 |  | 1
CHE | p_chp_biomass |  | input_ratio | biomass | 1993 |  | 1
CHE | p_chp_biomass |  | input_ratio | biomass | 1994 |  | 1
CHE | p_chp_biomass |  | input_ratio | biomass | 1995 |  | 1
CHE | p_chp_biomass |  | input_ratio | biomass | 1996 |  | 1
CHE | p_chp_biomass |  | input_ratio | biomass | 1997 |  | 1
CHE | p_chp_biomass |  | input_ratio | biomass | 1998 |  | 1
CHE | p_chp_biomass |  | input_ratio | biomass | 1999 |  | 1
CHE | p_chp_biomass |  | input_ratio | biomass | 2000 |  | 1
CHE | p_chp_biomass |  | input_ratio | biomass | 2001 |  | 1
CHE | p_chp_biomass |  | input_ratio | biomass | 2002 |  | 1
CHE | p_chp_biomass |  | input_ratio | biomass | 2003 |  | 1
CHE | p_chp_biomass |  | input_ratio | biomass | 2004 |  | 1
CHE | p_chp_biomass |  | input_ratio | biomass | 2005 |  | 1
CHE | p_chp_biomass |  | input_ratio | biomass | 2006 |  | 1
CHE | p_chp_biomass |  | input_ratio | biomass | 2007 |  | 1
CHE | p_chp_biomass |  | input_ratio | biomass | 2008 |  | 1
CHE | p_chp_biomass |  | input_ratio | biomass | 2009 |  | 1
CHE | p_chp_biomass |  | input_ratio | biomass | 2010 |  | 1
CHE | p_chp_biomass |  | input_ratio | biomass | 2011 |  | 1
CHE | p_chp_biomass |  | input_ratio | biomass | 2012 |  | 1
CHE | p_chp_biomass |  | input_ratio | biomass | 2013 |  | 1
CHE | p_chp_biomass |  | input_ratio | biomass | 2014 |  | 1
CHE | p_chp_biomass |  | input_ratio | biomass | 2015 |  | 1
CHE | p_chp_biomass |  | input_ratio | biomass | 2016 |  | 1
CHE | p_chp_biomass |  | input_ratio | biomass | 2017 |  | 1
CHE | p_chp_biomass |  | input_ratio | biomass | 2018 |  | 1
CHE | p_chp_biomass |  | input_ratio | biomass | 2019 |  | 1
CHE | p_chp_biomass |  | input_resource |  | 1990 |  | biomass |  | MarcXin
CHE | p_chp_biomass |  | input_resource |  | 1991 |  | biomass |  | MarcXin
CHE | p_chp_biomass |  | input_resource |  | 1992 |  | biomass |  | MarcXin
CHE | p_chp_biomass |  | input_resource |  | 1993 |  | biomass |  | MarcXin
CHE | p_chp_biomass |  | input_resource |  | 1994 |  | biomass |  | MarcXin
CHE | p_chp_biomass |  | input_resource |  | 1995 |  | biomass |  | MarcXin
CHE | p_chp_biomass |  | input_resource |  | 1996 |  | biomass |  | MarcXin
CHE | p_chp_biomass |  | input_resource |  | 1997 |  | biomass |  | MarcXin
CHE | p_chp_biomass |  | input_resource |  | 1998 |  | biomass |  | MarcXin
CHE | p_chp_biomass |  | input_resource |  | 1999 |  | biomass |  | MarcXin
CHE | p_chp_biomass |  | input_resource |  | 2000 |  | biomass |  | MarcXin
CHE | p_chp_biomass |  | input_resource |  | 2001 |  | biomass |  | MarcXin
CHE | p_chp_biomass |  | input_resource |  | 2002 |  | biomass |  | MarcXin
CHE | p_chp_biomass |  | input_resource |  | 2003 |  | biomass |  | MarcXin
CHE | p_chp_biomass |  | input_resource |  | 2004 |  | biomass |  | MarcXin
CHE | p_chp_biomass |  | input_resource |  | 2005 |  | biomass |  | MarcXin
CHE | p_chp_biomass |  | input_resource |  | 2006 |  | biomass |  | MarcXin
CHE | p_chp_biomass |  | input_resource |  | 2007 |  | biomass |  | MarcXin
CHE | p_chp_biomass |  | input_resource |  | 2008 |  | biomass |  | MarcXin
CHE | p_chp_biomass |  | input_resource |  | 2009 |  | biomass |  | MarcXin
CHE | p_chp_biomass |  | input_resource |  | 2010 |  | biomass |  | MarcXin
CHE | p_chp_biomass |  | input_resource |  | 2011 |  | biomass |  | MarcXin
CHE | p_chp_biomass |  | input_resource |  | 2012 |  | biomass |  | MarcXin
CHE | p_chp_biomass |  | input_resource |  | 2013 |  | biomass |  | MarcXin
CHE | p_chp_biomass |  | input_resource |  | 2014 |  | biomass |  | MarcXin
CHE | p_chp_biomass |  | input_resource |  | 2015 |  | biomass |  | MarcXin
CHE | p_chp_biomass |  | input_resource |  | 2016 |  | biomass |  | MarcXin
CHE | p_chp_biomass |  | input_resource |  | 2017 |  | biomass |  | MarcXin
CHE | p_chp_biomass |  | input_resource |  | 2018 |  | biomass |  | MarcXin
CHE | p_chp_biomass |  | input_resource |  | 2019 |  | biomass |  | MarcXin
CHE | p_chp_biomass |  | learning_rate |  | 1990 |  | 8.3 |  | MarcXin
CHE | p_chp_biomass |  | lf_max |  | 1990 |  | 1 |  | MarcXin
CHE | p_chp_biomass |  | lf_max |  | 1991 |  | 0.15 |  | MarcXin | Assumption based on max. historical equivalent capacity factor for electricity (capacity reported is total CHP capacity)
CHE | p_chp_biomass |  | lf_max |  | 1992 |  | 0.15 |  | MarcXin | Assumption based on max. historical equivalent capacity factor for electricity (capacity reported is total CHP capacity)
CHE | p_chp_biomass |  | lf_max |  | 1993 |  | 0.15 |  | MarcXin | Assumption based on max. historical equivalent capacity factor for electricity (capacity reported is total CHP capacity)
CHE | p_chp_biomass |  | lf_max |  | 1994 |  | 0.15 |  | MarcXin | Assumption based on max. historical equivalent capacity factor for electricity (capacity reported is total CHP capacity)
CHE | p_chp_biomass |  | lf_max |  | 1995 |  | 0.15 |  | MarcXin | Assumption based on max. historical equivalent capacity factor for electricity (capacity reported is total CHP capacity)
CHE | p_chp_biomass |  | lf_max |  | 1996 |  | 0.15 |  | MarcXin | Assumption based on max. historical equivalent capacity factor for electricity (capacity reported is total CHP capacity)
CHE | p_chp_biomass |  | lf_max |  | 1997 |  | 0.15 |  | MarcXin | Assumption based on max. historical equivalent capacity factor for electricity (capacity reported is total CHP capacity)
CHE | p_chp_biomass |  | lf_max |  | 1998 |  | 0.15 |  | MarcXin | Assumption based on max. historical equivalent capacity factor for electricity (capacity reported is total CHP capacity)
CHE | p_chp_biomass |  | lf_max |  | 1999 |  | 0.15 |  | MarcXin | Assumption based on max. historical equivalent capacity factor for electricity (capacity reported is total CHP capacity)
CHE | p_chp_biomass |  | lf_max |  | 2000 |  | 0.15 |  | MarcXin | Assumption based on max. historical equivalent capacity factor for electricity (capacity reported is total CHP capacity)
CHE | p_chp_biomass |  | lf_max |  | 2001 |  | 0.15 |  | MarcXin | Assumption based on max. historical equivalent capacity factor for electricity (capacity reported is total CHP capacity)
CHE | p_chp_biomass |  | lf_max |  | 2002 |  | 0.15 |  | MarcXin | Assumption based on max. historical equivalent capacity factor for electricity (capacity reported is total CHP capacity)
CHE | p_chp_biomass |  | lf_max |  | 2003 |  | 0.15 |  | MarcXin | Assumption based on max. historical equivalent capacity factor for electricity (capacity reported is total CHP capacity)
CHE | p_chp_biomass |  | lf_max |  | 2004 |  | 0.15 |  | MarcXin | Assumption based on max. historical equivalent capacity factor for electricity (capacity reported is total CHP capacity)
CHE | p_chp_biomass |  | lf_max |  | 2005 |  | 0.15 |  | MarcXin | Assumption based on max. historical equivalent capacity factor for electricity (capacity reported is total CHP capacity)
CHE | p_chp_biomass |  | lf_max |  | 2006 |  | 0.15 |  | MarcXin | Assumption based on max. historical equivalent capacity factor for electricity (capacity reported is total CHP capacity)
CHE | p_chp_biomass |  | lf_max |  | 2007 |  | 0.15 |  | MarcXin | Assumption based on max. historical equivalent capacity factor for electricity (capacity reported is total CHP capacity)
CHE | p_chp_biomass |  | lf_max |  | 2008 |  | 0.15 |  | MarcXin | Assumption based on max. historical equivalent capacity factor for electricity (capacity reported is total CHP capacity)
CHE | p_chp_biomass |  | lf_max |  | 2009 |  | 0.15 |  | MarcXin | Assumption based on max. historical equivalent capacity factor for electricity (capacity reported is total CHP capacity)
CHE | p_chp_biomass |  | lf_max |  | 2010 |  | 0.15 |  | MarcXin | Assumption based on max. historical equivalent capacity factor for electricity (capacity reported is total CHP capacity)
CHE | p_chp_biomass |  | lf_max |  | 2011 |  | 0.15 |  | MarcXin | Assumption based on max. historical equivalent capacity factor for electricity (capacity reported is total CHP capacity)
CHE | p_chp_biomass |  | lf_max |  | 2012 |  | 0.15 |  | MarcXin | Assumption based on max. historical equivalent capacity factor for electricity (capacity reported is total CHP capacity)
CHE | p_chp_biomass |  | lf_max |  | 2013 |  | 0.15 |  | MarcXin | Assumption based on max. historical equivalent capacity factor for electricity (capacity reported is total CHP capacity)
CHE | p_chp_biomass |  | lf_max |  | 2014 |  | 0.15 |  | MarcXin | Assumption based on max. historical equivalent capacity factor for electricity (capacity reported is total CHP capacity)
CHE | p_chp_biomass |  | lf_max |  | 2015 |  | 0.15 |  | MarcXin | Assumption based on max. historical equivalent capacity factor for electricity (capacity reported is total CHP capacity)
CHE | p_chp_biomass |  | lf_max |  | 2016 |  | 0.15 |  | MarcXin | Assumption based on max. historical equivalent capacity factor for electricity (capacity reported is total CHP capacity)
CHE | p_chp_biomass |  | lf_max |  | 2017 |  | 0.15 |  | MarcXin | Assumption based on max. historical equivalent capacity factor for electricity (capacity reported is total CHP capacity)
CHE | p_chp_biomass |  | lf_max |  | 2018 |  | 0.15 |  | MarcXin | Assumption based on max. historical equivalent capacity factor for electricity (capacity reported is total CHP capacity)
CHE | p_chp_biomass |  | lf_max |  | 2019 |  | 0.15 |  | MarcXin | Assumption based on max. historical equivalent capacity factor for electricity (capacity reported is total CHP capacity)
CHE | p_chp_biomass |  | lf_min |  | 1990 |  | 0 |  | MarcXin | Assumption for testing
CHE | p_chp_biomass |  | lf_min |  | 1991 |  | 0.001 |  | MarcXin
CHE | p_chp_biomass |  | lf_min |  | 1992 |  | 0.001 |  | MarcXin
CHE | p_chp_biomass |  | lf_min |  | 1993 |  | 0.001 |  | MarcXin
CHE | p_chp_biomass |  | lf_min |  | 1994 |  | 0.001 |  | MarcXin
CHE | p_chp_biomass |  | lf_min |  | 1995 |  | 0.001 |  | MarcXin
CHE | p_chp_biomass |  | lf_min |  | 1996 |  | 0.001 |  | MarcXin
CHE | p_chp_biomass |  | lf_min |  | 1997 |  | 0.001 |  | MarcXin
CHE | p_chp_biomass |  | lf_min |  | 1998 |  | 0.001 |  | MarcXin
CHE | p_chp_biomass |  | lf_min |  | 1999 |  | 0.001 |  | MarcXin
CHE | p_chp_biomass |  | lf_min |  | 2000 |  | 0.001 |  | MarcXin
CHE | p_chp_biomass |  | lf_min |  | 2001 |  | 0.001 |  | MarcXin
CHE | p_chp_biomass |  | lf_min |  | 2002 |  | 0.001 |  | MarcXin
CHE | p_chp_biomass |  | lf_min |  | 2003 |  | 0.001 |  | MarcXin
CHE | p_chp_biomass |  | lf_min |  | 2004 |  | 0.001 |  | MarcXin
CHE | p_chp_biomass |  | lf_min |  | 2005 |  | 0.001 |  | MarcXin
CHE | p_chp_biomass |  | lf_min |  | 2006 |  | 0.001 |  | MarcXin
CHE | p_chp_biomass |  | lf_min |  | 2007 |  | 0.001 |  | MarcXin
CHE | p_chp_biomass |  | lf_min |  | 2008 |  | 0.001 |  | MarcXin
CHE | p_chp_biomass |  | lf_min |  | 2009 |  | 0.001 |  | MarcXin
CHE | p_chp_biomass |  | lf_min |  | 2010 |  | 0.001 |  | MarcXin
CHE | p_chp_biomass |  | lf_min |  | 2011 |  | 0.001 |  | MarcXin
CHE | p_chp_biomass |  | lf_min |  | 2012 |  | 0.001 |  | MarcXin
CHE | p_chp_biomass |  | lf_min |  | 2013 |  | 0.001 |  | MarcXin
CHE | p_chp_biomass |  | lf_min |  | 2014 |  | 0.001 |  | MarcXin
CHE | p_chp_biomass |  | lf_min |  | 2015 |  | 0.001 |  | MarcXin
CHE | p_chp_biomass |  | lf_min |  | 2016 |  | 0.001 |  | MarcXin
CHE | p_chp_biomass |  | lf_min |  | 2017 |  | 0.001 |  | MarcXin
CHE | p_chp_biomass |  | lf_min |  | 2018 |  | 0.001 |  | MarcXin
CHE | p_chp_biomass |  | lf_min |  | 2019 |  | 0.001 |  | MarcXin
CHE | p_chp_biomass |  | lifetime |  | 2010 |  | 25 | yr | MarcXin | Estimated from DECC/Arup (2016) Review of RE generation cost, section 11
CHE | p_chp_biomass |  | max_activity_annual |  | 1990 |  | 57.6 | PJ | MarcXin | JRC ENSPRESO database |  | Based on 2010 estimate, assuming 30% conversion efficiency of potential feedstock
CHE | p_chp_biomass |  | max_activity_annual |  | 1991 |  | 57.6 | PJ | MarcXin | JRC ENSPRESO database |  | Based on 2010 estimate, assuming 30% conversion efficiency of potential feedstock
CHE | p_chp_biomass |  | max_activity_annual |  | 1992 |  | 57.6 | PJ | MarcXin | JRC ENSPRESO database |  | Based on 2010 estimate, assuming 30% conversion efficiency of potential feedstock
CHE | p_chp_biomass |  | max_activity_annual |  | 1993 |  | 57.6 | PJ | MarcXin | JRC ENSPRESO database |  | Based on 2010 estimate, assuming 30% conversion efficiency of potential feedstock
CHE | p_chp_biomass |  | max_activity_annual |  | 1994 |  | 57.6 | PJ | MarcXin | JRC ENSPRESO database |  | Based on 2010 estimate, assuming 30% conversion efficiency of potential feedstock
CHE | p_chp_biomass |  | max_activity_annual |  | 1995 |  | 57.6 | PJ | MarcXin | JRC ENSPRESO database |  | Based on 2010 estimate, assuming 30% conversion efficiency of potential feedstock
CHE | p_chp_biomass |  | max_activity_annual |  | 1996 |  | 57.6 | PJ | MarcXin | JRC ENSPRESO database |  | Based on 2010 estimate, assuming 30% conversion efficiency of potential feedstock
CHE | p_chp_biomass |  | max_activity_annual |  | 1997 |  | 57.6 | PJ | MarcXin | JRC ENSPRESO database |  | Based on 2010 estimate, assuming 30% conversion efficiency of potential feedstock
CHE | p_chp_biomass |  | max_activity_annual |  | 1998 |  | 57.6 | PJ | MarcXin | JRC ENSPRESO database |  | Based on 2010 estimate, assuming 30% conversion efficiency of potential feedstock
CHE | p_chp_biomass |  | max_activity_annual |  | 1999 |  | 57.6 | PJ | MarcXin | JRC ENSPRESO database |  | Based on 2010 estimate, assuming 30% conversion efficiency of potential feedstock
CHE | p_chp_biomass |  | max_activity_annual |  | 2000 |  | 57.6 | PJ | MarcXin | JRC ENSPRESO database |  | Based on 2010 estimate, assuming 30% conversion efficiency of potential feedstock
CHE | p_chp_biomass |  | max_activity_annual |  | 2001 |  | 57.6 | PJ | MarcXin | JRC ENSPRESO database |  | Based on 2010 estimate, assuming 30% conversion efficiency of potential feedstock
CHE | p_chp_biomass |  | max_activity_annual |  | 2002 |  | 57.6 | PJ | MarcXin | JRC ENSPRESO database |  | Based on 2010 estimate, assuming 30% conversion efficiency of potential feedstock
CHE | p_chp_biomass |  | max_activity_annual |  | 2003 |  | 57.6 | PJ | MarcXin | JRC ENSPRESO database |  | Based on 2010 estimate, assuming 30% conversion efficiency of potential feedstock
CHE | p_chp_biomass |  | max_activity_annual |  | 2004 |  | 57.6 | PJ | MarcXin | JRC ENSPRESO database |  | Based on 2010 estimate, assuming 30% conversion efficiency of potential feedstock
CHE | p_chp_biomass |  | max_activity_annual |  | 2005 |  | 57.6 | PJ | MarcXin | JRC ENSPRESO database |  | Based on 2010 estimate, assuming 30% conversion efficiency of potential feedstock
CHE | p_chp_biomass |  | max_activity_annual |  | 2006 |  | 57.6 | PJ | MarcXin | JRC ENSPRESO database |  | Based on 2010 estimate, assuming 30% conversion efficiency of potential feedstock
CHE | p_chp_biomass |  | max_activity_annual |  | 2007 |  | 57.6 | PJ | MarcXin | JRC ENSPRESO database |  | Based on 2010 estimate, assuming 30% conversion efficiency of potential feedstock
CHE | p_chp_biomass |  | max_activity_annual |  | 2008 |  | 57.6 | PJ | MarcXin | JRC ENSPRESO database |  | Based on 2010 estimate, assuming 30% conversion efficiency of potential feedstock
CHE | p_chp_biomass |  | max_activity_annual |  | 2009 |  | 57.6 | PJ | MarcXin | JRC ENSPRESO database |  | Based on 2010 estimate, assuming 30% conversion efficiency of potential feedstock
CHE | p_chp_biomass |  | max_activity_annual |  | 2010 |  | 57.6 | PJ | MarcXin | JRC ENSPRESO database |  | Based on 2010 estimate, assuming 30% conversion efficiency of potential feedstock
CHE | p_chp_biomass |  | max_activity_annual |  | 2011 |  | 57.6 | PJ | MarcXin | JRC ENSPRESO database |  | Based on 2010 estimate, assuming 30% conversion efficiency of potential feedstock
CHE | p_chp_biomass |  | max_activity_annual |  | 2012 |  | 57.6 | PJ | MarcXin | JRC ENSPRESO database |  | Based on 2010 estimate, assuming 30% conversion efficiency of potential feedstock
CHE | p_chp_biomass |  | max_activity_annual |  | 2013 |  | 57.6 | PJ | MarcXin | JRC ENSPRESO database |  | Based on 2010 estimate, assuming 30% conversion efficiency of potential feedstock
CHE | p_chp_biomass |  | max_activity_annual |  | 2014 |  | 57.6 | PJ | MarcXin | JRC ENSPRESO database |  | Based on 2010 estimate, assuming 30% conversion efficiency of potential feedstock
CHE | p_chp_biomass |  | max_activity_annual |  | 2015 |  | 57.6 | PJ | MarcXin | JRC ENSPRESO database |  | Based on 2010 estimate, assuming 30% conversion efficiency of potential feedstock
CHE | p_chp_biomass |  | max_activity_annual |  | 2016 |  | 57.6 | PJ | MarcXin | JRC ENSPRESO database |  | Based on 2010 estimate, assuming 30% conversion efficiency of potential feedstock
CHE | p_chp_biomass |  | max_activity_annual |  | 2017 |  | 57.6 | PJ | MarcXin | JRC ENSPRESO database |  | Based on 2010 estimate, assuming 30% conversion efficiency of potential feedstock
CHE | p_chp_biomass |  | max_activity_annual |  | 2018 |  | 57.6 | PJ | MarcXin | JRC ENSPRESO database |  | Based on 2010 estimate, assuming 30% conversion efficiency of potential feedstock
CHE | p_chp_biomass |  | max_activity_annual |  | 2019 |  | 57.6 | PJ | MarcXin | JRC ENSPRESO database |  | Based on 2010 estimate, assuming 30% conversion efficiency of potential feedstock
CHE | p_chp_biomass |  | max_capacity_annual |  | 1990 |  | 1 | GW | MarcXin
CHE | p_chp_biomass |  | max_capacity_annual |  | 1991 |  |  | GW | MarcXin
CHE | p_chp_biomass |  | max_capacity_annual |  | 1992 |  |  | GW | MarcXin
CHE | p_chp_biomass |  | max_capacity_annual |  | 1993 |  |  | GW | MarcXin
CHE | p_chp_biomass |  | max_capacity_annual |  | 1994 |  |  | GW | MarcXin
CHE | p_chp_biomass |  | max_capacity_annual |  | 1995 |  |  | GW | MarcXin
CHE | p_chp_biomass |  | max_capacity_annual |  | 1996 |  |  | GW | MarcXin
CHE | p_chp_biomass |  | max_capacity_annual |  | 1997 |  |  | GW | MarcXin
CHE | p_chp_biomass |  | max_capacity_annual |  | 1998 |  |  | GW | MarcXin
CHE | p_chp_biomass |  | max_capacity_annual |  | 1999 |  |  | GW | MarcXin
CHE | p_chp_biomass |  | max_capacity_annual |  | 2000 |  |  | GW | MarcXin
CHE | p_chp_biomass |  | max_capacity_annual |  | 2001 |  |  | GW | MarcXin
CHE | p_chp_biomass |  | max_capacity_annual |  | 2002 |  |  | GW | MarcXin
CHE | p_chp_biomass |  | max_capacity_annual |  | 2003 |  |  | GW | MarcXin
CHE | p_chp_biomass |  | max_capacity_annual |  | 2004 |  |  | GW | MarcXin
CHE | p_chp_biomass |  | max_capacity_annual |  | 2005 |  |  | GW | MarcXin
CHE | p_chp_biomass |  | max_capacity_annual |  | 2006 |  |  | GW | MarcXin
CHE | p_chp_biomass |  | max_capacity_annual |  | 2007 |  |  | GW | MarcXin
CHE | p_chp_biomass |  | max_capacity_annual |  | 2008 |  |  | GW | MarcXin
CHE | p_chp_biomass |  | max_capacity_annual |  | 2009 |  |  | GW | MarcXin
CHE | p_chp_biomass |  | max_capacity_annual |  | 2010 |  |  | GW | MarcXin
CHE | p_chp_biomass |  | max_capacity_annual |  | 2011 |  |  | GW | MarcXin
CHE | p_chp_biomass |  | max_capacity_annual |  | 2012 |  |  | GW | MarcXin
CHE | p_chp_biomass |  | max_capacity_annual |  | 2013 |  |  | GW | MarcXin
CHE | p_chp_biomass |  | max_capacity_annual |  | 2014 |  |  | GW | MarcXin
CHE | p_chp_biomass |  | max_capacity_annual |  | 2015 |  |  | GW | MarcXin
CHE | p_chp_biomass |  | max_capacity_annual |  | 2016 |  |  | GW | MarcXin
CHE | p_chp_biomass |  | max_capacity_annual |  | 2017 |  |  | GW | MarcXin
CHE | p_chp_biomass |  | max_capacity_annual |  | 2018 |  |  | GW | MarcXin
CHE | p_chp_biomass |  | max_capacity_annual |  | 2019 |  |  | GW | MarcXin
CHE | p_chp_biomass |  | output_efficiency | elecsupply | 1990 |  | 0.9 |  | MarcXin | Assumption
CHE | p_chp_biomass |  | output_efficiency | elecsupply | 1991 |  | 0.9 |  | MarcXin | Assumption
CHE | p_chp_biomass |  | output_efficiency | elecsupply | 1992 |  | 0.9 |  | MarcXin | Assumption
CHE | p_chp_biomass |  | output_efficiency | elecsupply | 1993 |  | 0.9 |  | MarcXin | Assumption
CHE | p_chp_biomass |  | output_efficiency | elecsupply | 1994 |  | 0.9 |  | MarcXin | Assumption
CHE | p_chp_biomass |  | output_efficiency | elecsupply | 1995 |  | 0.9 |  | MarcXin | Assumption
CHE | p_chp_biomass |  | output_efficiency | elecsupply | 1996 |  | 0.9 |  | MarcXin | Assumption
CHE | p_chp_biomass |  | output_efficiency | elecsupply | 1997 |  | 0.9 |  | MarcXin | Assumption
CHE | p_chp_biomass |  | output_efficiency | elecsupply | 1998 |  | 0.9 |  | MarcXin | Assumption
CHE | p_chp_biomass |  | output_efficiency | elecsupply | 1999 |  | 0.9 |  | MarcXin | Assumption
CHE | p_chp_biomass |  | output_efficiency | elecsupply | 2000 |  | 0.9 |  | MarcXin | Assumption
CHE | p_chp_biomass |  | output_efficiency | elecsupply | 2001 |  | 0.9 |  | MarcXin | Assumption
CHE | p_chp_biomass |  | output_efficiency | elecsupply | 2002 |  | 0.9 |  | MarcXin | Assumption
CHE | p_chp_biomass |  | output_efficiency | elecsupply | 2003 |  | 0.9 |  | MarcXin | Assumption
CHE | p_chp_biomass |  | output_efficiency | elecsupply | 2004 |  | 0.9 |  | MarcXin | Assumption
CHE | p_chp_biomass |  | output_efficiency | elecsupply | 2005 |  | 0.9 |  | MarcXin | Assumption
CHE | p_chp_biomass |  | output_efficiency | elecsupply | 2006 |  | 0.9 |  | MarcXin | Assumption
CHE | p_chp_biomass |  | output_efficiency | elecsupply | 2007 |  | 0.9 |  | MarcXin | Assumption
CHE | p_chp_biomass |  | output_efficiency | elecsupply | 2008 |  | 0.9 |  | MarcXin | Assumption
CHE | p_chp_biomass |  | output_efficiency | elecsupply | 2009 |  | 0.9 |  | MarcXin | Assumption
CHE | p_chp_biomass |  | output_efficiency | elecsupply | 2010 |  | 0.9 |  | MarcXin | Assumption
CHE | p_chp_biomass |  | output_efficiency | elecsupply | 2011 |  | 0.9 |  | MarcXin | Assumption
CHE | p_chp_biomass |  | output_efficiency | elecsupply | 2012 |  | 0.9 |  | MarcXin | Assumption
CHE | p_chp_biomass |  | output_efficiency | elecsupply | 2013 |  | 0.9 |  | MarcXin | Assumption
CHE | p_chp_biomass |  | output_efficiency | elecsupply | 2014 |  | 0.9 |  | MarcXin | Assumption
CHE | p_chp_biomass |  | output_efficiency | elecsupply | 2015 |  | 0.9 |  | MarcXin | Assumption
CHE | p_chp_biomass |  | output_efficiency | elecsupply | 2016 |  | 0.9 |  | MarcXin | Assumption
CHE | p_chp_biomass |  | output_efficiency | elecsupply | 2017 |  | 0.9 |  | MarcXin | Assumption
CHE | p_chp_biomass |  | output_efficiency | elecsupply | 2018 |  | 0.9 |  | MarcXin | Assumption
CHE | p_chp_biomass |  | output_efficiency | elecsupply | 2019 |  | 0.9 |  | MarcXin | Assumption
CHE | p_chp_biomass |  | output_efficiency | heatsupply | 1990 |  | TODO: find
CHE | p_chp_biomass |  | output_efficiency | heatsupply | 1991 |  | TODO: find
CHE | p_chp_biomass |  | output_efficiency | heatsupply | 1992 |  | TODO: find
CHE | p_chp_biomass |  | output_efficiency | heatsupply | 1993 |  | TODO: find
CHE | p_chp_biomass |  | output_efficiency | heatsupply | 1994 |  | TODO: find
CHE | p_chp_biomass |  | output_efficiency | heatsupply | 1995 |  | TODO: find
CHE | p_chp_biomass |  | output_efficiency | heatsupply | 1996 |  | TODO: find
CHE | p_chp_biomass |  | output_efficiency | heatsupply | 1997 |  | TODO: find
CHE | p_chp_biomass |  | output_efficiency | heatsupply | 1998 |  | TODO: find
CHE | p_chp_biomass |  | output_efficiency | heatsupply | 1999 |  | TODO: find
CHE | p_chp_biomass |  | output_efficiency | heatsupply | 2000 |  | TODO: find
CHE | p_chp_biomass |  | output_efficiency | heatsupply | 2001 |  | TODO: find
CHE | p_chp_biomass |  | output_efficiency | heatsupply | 2002 |  | TODO: find
CHE | p_chp_biomass |  | output_efficiency | heatsupply | 2003 |  | TODO: find
CHE | p_chp_biomass |  | output_efficiency | heatsupply | 2004 |  | TODO: find
CHE | p_chp_biomass |  | output_efficiency | heatsupply | 2005 |  | TODO: find
CHE | p_chp_biomass |  | output_efficiency | heatsupply | 2006 |  | TODO: find
CHE | p_chp_biomass |  | output_efficiency | heatsupply | 2007 |  | TODO: find
CHE | p_chp_biomass |  | output_efficiency | heatsupply | 2008 |  | TODO: find
CHE | p_chp_biomass |  | output_efficiency | heatsupply | 2009 |  | TODO: find
CHE | p_chp_biomass |  | output_efficiency | heatsupply | 2010 |  | TODO: find
CHE | p_chp_biomass |  | output_efficiency | heatsupply | 2011 |  | TODO: find
CHE | p_chp_biomass |  | output_efficiency | heatsupply | 2012 |  | TODO: find
CHE | p_chp_biomass |  | output_efficiency | heatsupply | 2013 |  | TODO: find
CHE | p_chp_biomass |  | output_efficiency | heatsupply | 2014 |  | TODO: find
CHE | p_chp_biomass |  | output_efficiency | heatsupply | 2015 |  | TODO: find
CHE | p_chp_biomass |  | output_efficiency | heatsupply | 2016 |  | TODO: find
CHE | p_chp_biomass |  | output_efficiency | heatsupply | 2017 |  | TODO: find
CHE | p_chp_biomass |  | output_efficiency | heatsupply | 2018 |  | TODO: find
CHE | p_chp_biomass |  | output_efficiency | heatsupply | 2019 |  | TODO: find
CHE | p_chp_biomass |  | output_factor | elecsupply | 1990 |  | TODO: find factor
CHE | p_chp_biomass |  | output_factor | elecsupply | 1991 |  | TODO: find factor
CHE | p_chp_biomass |  | output_factor | elecsupply | 1992 |  | TODO: find factor
CHE | p_chp_biomass |  | output_factor | elecsupply | 1993 |  | TODO: find factor
CHE | p_chp_biomass |  | output_factor | elecsupply | 1994 |  | TODO: find factor
CHE | p_chp_biomass |  | output_factor | elecsupply | 1995 |  | TODO: find factor
CHE | p_chp_biomass |  | output_factor | elecsupply | 1996 |  | TODO: find factor
CHE | p_chp_biomass |  | output_factor | elecsupply | 1997 |  | TODO: find factor
CHE | p_chp_biomass |  | output_factor | elecsupply | 1998 |  | TODO: find factor
CHE | p_chp_biomass |  | output_factor | elecsupply | 1999 |  | TODO: find factor
CHE | p_chp_biomass |  | output_factor | elecsupply | 2000 |  | TODO: find factor
CHE | p_chp_biomass |  | output_factor | elecsupply | 2001 |  | TODO: find factor
CHE | p_chp_biomass |  | output_factor | elecsupply | 2002 |  | TODO: find factor
CHE | p_chp_biomass |  | output_factor | elecsupply | 2003 |  | TODO: find factor
CHE | p_chp_biomass |  | output_factor | elecsupply | 2004 |  | TODO: find factor
CHE | p_chp_biomass |  | output_factor | elecsupply | 2005 |  | TODO: find factor
CHE | p_chp_biomass |  | output_factor | elecsupply | 2006 |  | TODO: find factor
CHE | p_chp_biomass |  | output_factor | elecsupply | 2007 |  | TODO: find factor
CHE | p_chp_biomass |  | output_factor | elecsupply | 2008 |  | TODO: find factor
CHE | p_chp_biomass |  | output_factor | elecsupply | 2009 |  | TODO: find factor
CHE | p_chp_biomass |  | output_factor | elecsupply | 2010 |  | TODO: find factor
CHE | p_chp_biomass |  | output_factor | elecsupply | 2011 |  | TODO: find factor
CHE | p_chp_biomass |  | output_factor | elecsupply | 2012 |  | TODO: find factor
CHE | p_chp_biomass |  | output_factor | elecsupply | 2013 |  | TODO: find factor
CHE | p_chp_biomass |  | output_factor | elecsupply | 2014 |  | TODO: find factor
CHE | p_chp_biomass |  | output_factor | elecsupply | 2015 |  | TODO: find factor
CHE | p_chp_biomass |  | output_factor | elecsupply | 2016 |  | TODO: find factor
CHE | p_chp_biomass |  | output_factor | elecsupply | 2017 |  | TODO: find factor
CHE | p_chp_biomass |  | output_factor | elecsupply | 2018 |  | TODO: find factor
CHE | p_chp_biomass |  | output_factor | elecsupply | 2019 |  | TODO: find factor
CHE | p_chp_biomass |  | output_factor | heatsupply | 1990 |  | TODO: find factor
CHE | p_chp_biomass |  | output_factor | heatsupply | 1991 |  | TODO: find factor
CHE | p_chp_biomass |  | output_factor | heatsupply | 1992 |  | TODO: find factor
CHE | p_chp_biomass |  | output_factor | heatsupply | 1993 |  | TODO: find factor
CHE | p_chp_biomass |  | output_factor | heatsupply | 1994 |  | TODO: find factor
CHE | p_chp_biomass |  | output_factor | heatsupply | 1995 |  | TODO: find factor
CHE | p_chp_biomass |  | output_factor | heatsupply | 1996 |  | TODO: find factor
CHE | p_chp_biomass |  | output_factor | heatsupply | 1997 |  | TODO: find factor
CHE | p_chp_biomass |  | output_factor | heatsupply | 1998 |  | TODO: find factor
CHE | p_chp_biomass |  | output_factor | heatsupply | 1999 |  | TODO: find factor
CHE | p_chp_biomass |  | output_factor | heatsupply | 2000 |  | TODO: find factor
CHE | p_chp_biomass |  | output_factor | heatsupply | 2001 |  | TODO: find factor
CHE | p_chp_biomass |  | output_factor | heatsupply | 2002 |  | TODO: find factor
CHE | p_chp_biomass |  | output_factor | heatsupply | 2003 |  | TODO: find factor
CHE | p_chp_biomass |  | output_factor | heatsupply | 2004 |  | TODO: find factor
CHE | p_chp_biomass |  | output_factor | heatsupply | 2005 |  | TODO: find factor
CHE | p_chp_biomass |  | output_factor | heatsupply | 2006 |  | TODO: find factor
CHE | p_chp_biomass |  | output_factor | heatsupply | 2007 |  | TODO: find factor
CHE | p_chp_biomass |  | output_factor | heatsupply | 2008 |  | TODO: find factor
CHE | p_chp_biomass |  | output_factor | heatsupply | 2009 |  | TODO: find factor
CHE | p_chp_biomass |  | output_factor | heatsupply | 2010 |  | TODO: find factor
CHE | p_chp_biomass |  | output_factor | heatsupply | 2011 |  | TODO: find factor
CHE | p_chp_biomass |  | output_factor | heatsupply | 2012 |  | TODO: find factor
CHE | p_chp_biomass |  | output_factor | heatsupply | 2013 |  | TODO: find factor
CHE | p_chp_biomass |  | output_factor | heatsupply | 2014 |  | TODO: find factor
CHE | p_chp_biomass |  | output_factor | heatsupply | 2015 |  | TODO: find factor
CHE | p_chp_biomass |  | output_factor | heatsupply | 2016 |  | TODO: find factor
CHE | p_chp_biomass |  | output_factor | heatsupply | 2017 |  | TODO: find factor
CHE | p_chp_biomass |  | output_factor | heatsupply | 2018 |  | TODO: find factor
CHE | p_chp_biomass |  | output_factor | heatsupply | 2019 |  | TODO: find factor
CHE | p_chp_biomass |  | output_peak_ratio | elecsupply | 1990 |  | 0.88 |  | MarcXin | Royal Academy of Engineering (2014) GB electricity capacity margin, table 1
CHE | p_chp_biomass |  | output_peak_ratio | elecsupply | 1991 |  | 0.88 |  | MarcXin
CHE | p_chp_biomass |  | output_peak_ratio | elecsupply | 1992 |  | 0.88 |  | MarcXin
CHE | p_chp_biomass |  | output_peak_ratio | elecsupply | 1993 |  | 0.88 |  | MarcXin
CHE | p_chp_biomass |  | output_peak_ratio | elecsupply | 1994 |  | 0.88 |  | MarcXin
CHE | p_chp_biomass |  | output_peak_ratio | elecsupply | 1995 |  | 0.88 |  | MarcXin
CHE | p_chp_biomass |  | output_peak_ratio | elecsupply | 1996 |  | 0.88 |  | MarcXin
CHE | p_chp_biomass |  | output_peak_ratio | elecsupply | 1997 |  | 0.88 |  | MarcXin
CHE | p_chp_biomass |  | output_peak_ratio | elecsupply | 1998 |  | 0.88 |  | MarcXin
CHE | p_chp_biomass |  | output_peak_ratio | elecsupply | 1999 |  | 0.88 |  | MarcXin
CHE | p_chp_biomass |  | output_peak_ratio | elecsupply | 2000 |  | 0.88 |  | MarcXin
CHE | p_chp_biomass |  | output_peak_ratio | elecsupply | 2001 |  | 0.88 |  | MarcXin
CHE | p_chp_biomass |  | output_peak_ratio | elecsupply | 2002 |  | 0.88 |  | MarcXin
CHE | p_chp_biomass |  | output_peak_ratio | elecsupply | 2003 |  | 0.88 |  | MarcXin
CHE | p_chp_biomass |  | output_peak_ratio | elecsupply | 2004 |  | 0.88 |  | MarcXin
CHE | p_chp_biomass |  | output_peak_ratio | elecsupply | 2005 |  | 0.88 |  | MarcXin
CHE | p_chp_biomass |  | output_peak_ratio | elecsupply | 2006 |  | 0.88 |  | MarcXin
CHE | p_chp_biomass |  | output_peak_ratio | elecsupply | 2007 |  | 0.88 |  | MarcXin
CHE | p_chp_biomass |  | output_peak_ratio | elecsupply | 2008 |  | 0.88 |  | MarcXin
CHE | p_chp_biomass |  | output_peak_ratio | elecsupply | 2009 |  | 0.88 |  | MarcXin
CHE | p_chp_biomass |  | output_peak_ratio | elecsupply | 2010 |  | 0.88 |  | MarcXin
CHE | p_chp_biomass |  | output_peak_ratio | elecsupply | 2011 |  | 0.88 |  | MarcXin
CHE | p_chp_biomass |  | output_peak_ratio | elecsupply | 2012 |  | 0.88 |  | MarcXin
CHE | p_chp_biomass |  | output_peak_ratio | elecsupply | 2013 |  | 0.88 |  | MarcXin
CHE | p_chp_biomass |  | output_peak_ratio | elecsupply | 2014 |  | 0.88 |  | MarcXin
CHE | p_chp_biomass |  | output_peak_ratio | elecsupply | 2015 |  | 0.88 |  | MarcXin
CHE | p_chp_biomass |  | output_peak_ratio | elecsupply | 2016 |  | 0.88 |  | MarcXin
CHE | p_chp_biomass |  | output_peak_ratio | elecsupply | 2017 |  | 0.88 |  | MarcXin
CHE | p_chp_biomass |  | output_peak_ratio | elecsupply | 2018 |  | 0.88 |  | MarcXin
CHE | p_chp_biomass |  | output_peak_ratio | elecsupply | 2019 |  | 0.88 |  | MarcXin
CHE | p_chp_biomass |  | output_peak_ratio | heatsupply | 1990 |  | TODO: find
CHE | p_chp_biomass |  | output_peak_ratio | heatsupply | 1991 |  | TODO: find
CHE | p_chp_biomass |  | output_peak_ratio | heatsupply | 1992 |  | TODO: find
CHE | p_chp_biomass |  | output_peak_ratio | heatsupply | 1993 |  | TODO: find
CHE | p_chp_biomass |  | output_peak_ratio | heatsupply | 1994 |  | TODO: find
CHE | p_chp_biomass |  | output_peak_ratio | heatsupply | 1995 |  | TODO: find
CHE | p_chp_biomass |  | output_peak_ratio | heatsupply | 1996 |  | TODO: find
CHE | p_chp_biomass |  | output_peak_ratio | heatsupply | 1997 |  | TODO: find
CHE | p_chp_biomass |  | output_peak_ratio | heatsupply | 1998 |  | TODO: find
CHE | p_chp_biomass |  | output_peak_ratio | heatsupply | 1999 |  | TODO: find
CHE | p_chp_biomass |  | output_peak_ratio | heatsupply | 2000 |  | TODO: find
CHE | p_chp_biomass |  | output_peak_ratio | heatsupply | 2001 |  | TODO: find
CHE | p_chp_biomass |  | output_peak_ratio | heatsupply | 2002 |  | TODO: find
CHE | p_chp_biomass |  | output_peak_ratio | heatsupply | 2003 |  | TODO: find
CHE | p_chp_biomass |  | output_peak_ratio | heatsupply | 2004 |  | TODO: find
CHE | p_chp_biomass |  | output_peak_ratio | heatsupply | 2005 |  | TODO: find
CHE | p_chp_biomass |  | output_peak_ratio | heatsupply | 2006 |  | TODO: find
CHE | p_chp_biomass |  | output_peak_ratio | heatsupply | 2007 |  | TODO: find
CHE | p_chp_biomass |  | output_peak_ratio | heatsupply | 2008 |  | TODO: find
CHE | p_chp_biomass |  | output_peak_ratio | heatsupply | 2009 |  | TODO: find
CHE | p_chp_biomass |  | output_peak_ratio | heatsupply | 2010 |  | TODO: find
CHE | p_chp_biomass |  | output_peak_ratio | heatsupply | 2011 |  | TODO: find
CHE | p_chp_biomass |  | output_peak_ratio | heatsupply | 2012 |  | TODO: find
CHE | p_chp_biomass |  | output_peak_ratio | heatsupply | 2013 |  | TODO: find
CHE | p_chp_biomass |  | output_peak_ratio | heatsupply | 2014 |  | TODO: find
CHE | p_chp_biomass |  | output_peak_ratio | heatsupply | 2015 |  | TODO: find
CHE | p_chp_biomass |  | output_peak_ratio | heatsupply | 2016 |  | TODO: find
CHE | p_chp_biomass |  | output_peak_ratio | heatsupply | 2017 |  | TODO: find
CHE | p_chp_biomass |  | output_peak_ratio | heatsupply | 2018 |  | TODO: find
CHE | p_chp_biomass |  | output_peak_ratio | heatsupply | 2019 |  | TODO: find
CHE | p_chp_biomass |  | output_ratio | elecsupply | 1990 |  | 1 |  | MarcXin | Assumption |  | Generic assumption (4) multiplied by fraction of small CHP in total CHP capacity (BFE Gesamtenergiestatistik, table 36)
CHE | p_chp_biomass |  | output_ratio | elecsupply | 1991 |  | 1 |  | MarcXin | Assumption |  | Generic assumption (4) multiplied by fraction of small CHP in total CHP capacity (BFE Gesamtenergiestatistik, table 36)
CHE | p_chp_biomass |  | output_ratio | elecsupply | 1992 |  | 1 |  | MarcXin | Assumption |  | Generic assumption (4) multiplied by fraction of small CHP in total CHP capacity (BFE Gesamtenergiestatistik, table 36)
CHE | p_chp_biomass |  | output_ratio | elecsupply | 1993 |  | 1 |  | MarcXin | Assumption |  | Generic assumption (4) multiplied by fraction of small CHP in total CHP capacity (BFE Gesamtenergiestatistik, table 36)
CHE | p_chp_biomass |  | output_ratio | elecsupply | 1994 |  | 1 |  | MarcXin | Assumption |  | Generic assumption (4) multiplied by fraction of small CHP in total CHP capacity (BFE Gesamtenergiestatistik, table 36)
CHE | p_chp_biomass |  | output_ratio | elecsupply | 1995 |  | 1 |  | MarcXin | Assumption |  | Generic assumption (4) multiplied by fraction of small CHP in total CHP capacity (BFE Gesamtenergiestatistik, table 36)
CHE | p_chp_biomass |  | output_ratio | elecsupply | 1996 |  | 1 |  | MarcXin | Assumption |  | Generic assumption (4) multiplied by fraction of small CHP in total CHP capacity (BFE Gesamtenergiestatistik, table 36)
CHE | p_chp_biomass |  | output_ratio | elecsupply | 1997 |  | 1 |  | MarcXin | Assumption |  | Generic assumption (4) multiplied by fraction of small CHP in total CHP capacity (BFE Gesamtenergiestatistik, table 36)
CHE | p_chp_biomass |  | output_ratio | elecsupply | 1998 |  | 1 |  | MarcXin | Assumption |  | Generic assumption (4) multiplied by fraction of small CHP in total CHP capacity (BFE Gesamtenergiestatistik, table 36)
CHE | p_chp_biomass |  | output_ratio | elecsupply | 1999 |  | 1 |  | MarcXin | Assumption |  | Generic assumption (4) multiplied by fraction of small CHP in total CHP capacity (BFE Gesamtenergiestatistik, table 36)
CHE | p_chp_biomass |  | output_ratio | elecsupply | 2000 |  | 1 |  | MarcXin | Assumption |  | Generic assumption (4) multiplied by fraction of small CHP in total CHP capacity (BFE Gesamtenergiestatistik, table 36)
CHE | p_chp_biomass |  | output_ratio | elecsupply | 2001 |  | 1 |  | MarcXin | Assumption |  | Generic assumption (4) multiplied by fraction of small CHP in total CHP capacity (BFE Gesamtenergiestatistik, table 36)
CHE | p_chp_biomass |  | output_ratio | elecsupply | 2002 |  | 1 |  | MarcXin | Assumption |  | Generic assumption (4) multiplied by fraction of small CHP in total CHP capacity (BFE Gesamtenergiestatistik, table 36)
CHE | p_chp_biomass |  | output_ratio | elecsupply | 2003 |  | 1 |  | MarcXin | Assumption |  | Generic assumption (4) multiplied by fraction of small CHP in total CHP capacity (BFE Gesamtenergiestatistik, table 36)
CHE | p_chp_biomass |  | output_ratio | elecsupply | 2004 |  | 1 |  | MarcXin | Assumption |  | Generic assumption (4) multiplied by fraction of small CHP in total CHP capacity (BFE Gesamtenergiestatistik, table 36)
CHE | p_chp_biomass |  | output_ratio | elecsupply | 2005 |  | 1 |  | MarcXin | Assumption |  | Generic assumption (4) multiplied by fraction of small CHP in total CHP capacity (BFE Gesamtenergiestatistik, table 36)
CHE | p_chp_biomass |  | output_ratio | elecsupply | 2006 |  | 1 |  | MarcXin | Assumption |  | Generic assumption (4) multiplied by fraction of small CHP in total CHP capacity (BFE Gesamtenergiestatistik, table 36)
CHE | p_chp_biomass |  | output_ratio | elecsupply | 2007 |  | 1 |  | MarcXin | Schweizerische Holzenergiestatistik EJ2020, Table G |  | Multiplied by fraction of small CHP in total CHP capacity (BFE Gesamtenergiestatistik, table 36)
CHE | p_chp_biomass |  | output_ratio | elecsupply | 2008 |  | 1 |  | MarcXin | Schweizerische Holzenergiestatistik EJ2020, Table G |  | Multiplied by fraction of small CHP in total CHP capacity (BFE Gesamtenergiestatistik, table 36)
CHE | p_chp_biomass |  | output_ratio | elecsupply | 2009 |  | 1 |  | MarcXin | Schweizerische Holzenergiestatistik EJ2020, Table G |  | Multiplied by fraction of small CHP in total CHP capacity (BFE Gesamtenergiestatistik, table 36)
CHE | p_chp_biomass |  | output_ratio | elecsupply | 2010 |  | 1 |  | MarcXin | Schweizerische Holzenergiestatistik EJ2020, Table G |  | Multiplied by fraction of small CHP in total CHP capacity (BFE Gesamtenergiestatistik, table 36)
CHE | p_chp_biomass |  | output_ratio | elecsupply | 2011 |  | 1 |  | MarcXin | Schweizerische Holzenergiestatistik EJ2020, Table G |  | Multiplied by fraction of small CHP in total CHP capacity (BFE Gesamtenergiestatistik, table 36)
CHE | p_chp_biomass |  | output_ratio | elecsupply | 2012 |  | 1 |  | MarcXin | Schweizerische Holzenergiestatistik EJ2020, Table G |  | Multiplied by fraction of small CHP in total CHP capacity (BFE Gesamtenergiestatistik, table 36)
CHE | p_chp_biomass |  | output_ratio | elecsupply | 2013 |  | 1 |  | MarcXin | Schweizerische Holzenergiestatistik EJ2020, Table G |  | Multiplied by fraction of small CHP in total CHP capacity (BFE Gesamtenergiestatistik, table 36)
CHE | p_chp_biomass |  | output_ratio | elecsupply | 2014 |  | 1 |  | MarcXin | Schweizerische Holzenergiestatistik EJ2020, Table G |  | Multiplied by fraction of small CHP in total CHP capacity (BFE Gesamtenergiestatistik, table 36)
CHE | p_chp_biomass |  | output_ratio | elecsupply | 2015 |  | 1 |  | MarcXin | Schweizerische Holzenergiestatistik EJ2020, Table G |  | Multiplied by fraction of small CHP in total CHP capacity (BFE Gesamtenergiestatistik, table 36)
CHE | p_chp_biomass |  | output_ratio | elecsupply | 2016 |  | 1 |  | MarcXin | Schweizerische Holzenergiestatistik EJ2020, Table G |  | Multiplied by fraction of small CHP in total CHP capacity (BFE Gesamtenergiestatistik, table 36)
CHE | p_chp_biomass |  | output_ratio | elecsupply | 2017 |  | 1 |  | MarcXin | Schweizerische Holzenergiestatistik EJ2020, Table G |  | Multiplied by fraction of small CHP in total CHP capacity (BFE Gesamtenergiestatistik, table 36)
CHE | p_chp_biomass |  | output_ratio | elecsupply | 2018 |  | 1 |  | MarcXin | Schweizerische Holzenergiestatistik EJ2020, Table G |  | Multiplied by fraction of small CHP in total CHP capacity (BFE Gesamtenergiestatistik, table 36)
CHE | p_chp_biomass |  | output_ratio | elecsupply | 2019 |  | 1 |  | MarcXin | Schweizerische Holzenergiestatistik EJ2020, Table G |  | Multiplied by fraction of small CHP in total CHP capacity (BFE Gesamtenergiestatistik, table 36)
CHE | p_chp_biomass |  | output_ratio | heatsupply | 1990 |  | TODO: find
CHE | p_chp_biomass |  | output_ratio | heatsupply | 1991 |  | TODO: find
CHE | p_chp_biomass |  | output_ratio | heatsupply | 1992 |  | TODO: find
CHE | p_chp_biomass |  | output_ratio | heatsupply | 1993 |  | TODO: find
CHE | p_chp_biomass |  | output_ratio | heatsupply | 1994 |  | TODO: find
CHE | p_chp_biomass |  | output_ratio | heatsupply | 1995 |  | TODO: find
CHE | p_chp_biomass |  | output_ratio | heatsupply | 1996 |  | TODO: find
CHE | p_chp_biomass |  | output_ratio | heatsupply | 1997 |  | TODO: find
CHE | p_chp_biomass |  | output_ratio | heatsupply | 1998 |  | TODO: find
CHE | p_chp_biomass |  | output_ratio | heatsupply | 1999 |  | TODO: find
CHE | p_chp_biomass |  | output_ratio | heatsupply | 2000 |  | TODO: find
CHE | p_chp_biomass |  | output_ratio | heatsupply | 2001 |  | TODO: find
CHE | p_chp_biomass |  | output_ratio | heatsupply | 2002 |  | TODO: find
CHE | p_chp_biomass |  | output_ratio | heatsupply | 2003 |  | TODO: find
CHE | p_chp_biomass |  | output_ratio | heatsupply | 2004 |  | TODO: find
CHE | p_chp_biomass |  | output_ratio | heatsupply | 2005 |  | TODO: find
CHE | p_chp_biomass |  | output_ratio | heatsupply | 2006 |  | TODO: find
CHE | p_chp_biomass |  | output_ratio | heatsupply | 2007 |  | TODO: find
CHE | p_chp_biomass |  | output_ratio | heatsupply | 2008 |  | TODO: find
CHE | p_chp_biomass |  | output_ratio | heatsupply | 2009 |  | TODO: find
CHE | p_chp_biomass |  | output_ratio | heatsupply | 2010 |  | TODO: find
CHE | p_chp_biomass |  | output_ratio | heatsupply | 2011 |  | TODO: find
CHE | p_chp_biomass |  | output_ratio | heatsupply | 2012 |  | TODO: find
CHE | p_chp_biomass |  | output_ratio | heatsupply | 2013 |  | TODO: find
CHE | p_chp_biomass |  | output_ratio | heatsupply | 2014 |  | TODO: find
CHE | p_chp_biomass |  | output_ratio | heatsupply | 2015 |  | TODO: find
CHE | p_chp_biomass |  | output_ratio | heatsupply | 2016 |  | TODO: find
CHE | p_chp_biomass |  | output_ratio | heatsupply | 2017 |  | TODO: find
CHE | p_chp_biomass |  | output_ratio | heatsupply | 2018 |  | TODO: find
CHE | p_chp_biomass |  | output_ratio | heatsupply | 2019 |  | TODO: find
CHE | p_chp_biomass |  | output_resource |  | 1990 |  | elecsupply,heatsupply
CHE | p_chp_biomass |  | output_resource |  | 1991 |  | elecsupply,heatsupply
CHE | p_chp_biomass |  | output_resource |  | 1992 |  | elecsupply,heatsupply
CHE | p_chp_biomass |  | output_resource |  | 1993 |  | elecsupply,heatsupply
CHE | p_chp_biomass |  | output_resource |  | 1994 |  | elecsupply,heatsupply
CHE | p_chp_biomass |  | output_resource |  | 1995 |  | elecsupply,heatsupply
CHE | p_chp_biomass |  | output_resource |  | 1996 |  | elecsupply,heatsupply
CHE | p_chp_biomass |  | output_resource |  | 1997 |  | elecsupply,heatsupply
CHE | p_chp_biomass |  | output_resource |  | 1998 |  | elecsupply,heatsupply
CHE | p_chp_biomass |  | output_resource |  | 1999 |  | elecsupply,heatsupply
CHE | p_chp_biomass |  | output_resource |  | 2000 |  | elecsupply,heatsupply
CHE | p_chp_biomass |  | output_resource |  | 2001 |  | elecsupply,heatsupply
CHE | p_chp_biomass |  | output_resource |  | 2002 |  | elecsupply,heatsupply
CHE | p_chp_biomass |  | output_resource |  | 2003 |  | elecsupply,heatsupply
CHE | p_chp_biomass |  | output_resource |  | 2004 |  | elecsupply,heatsupply
CHE | p_chp_biomass |  | output_resource |  | 2005 |  | elecsupply,heatsupply
CHE | p_chp_biomass |  | output_resource |  | 2006 |  | elecsupply,heatsupply
CHE | p_chp_biomass |  | output_resource |  | 2007 |  | elecsupply,heatsupply
CHE | p_chp_biomass |  | output_resource |  | 2008 |  | elecsupply,heatsupply
CHE | p_chp_biomass |  | output_resource |  | 2009 |  | elecsupply,heatsupply
CHE | p_chp_biomass |  | output_resource |  | 2010 |  | elecsupply,heatsupply
CHE | p_chp_biomass |  | output_resource |  | 2011 |  | elecsupply,heatsupply
CHE | p_chp_biomass |  | output_resource |  | 2012 |  | elecsupply,heatsupply
CHE | p_chp_biomass |  | output_resource |  | 2013 |  | elecsupply,heatsupply
CHE | p_chp_biomass |  | output_resource |  | 2014 |  | elecsupply,heatsupply
CHE | p_chp_biomass |  | output_resource |  | 2015 |  | elecsupply,heatsupply
CHE | p_chp_biomass |  | output_resource |  | 2016 |  | elecsupply,heatsupply
CHE | p_chp_biomass |  | output_resource |  | 2017 |  | elecsupply,heatsupply
CHE | p_chp_biomass |  | output_resource |  | 2018 |  | elecsupply,heatsupply
CHE | p_chp_biomass |  | output_resource |  | 2019 |  | elecsupply,heatsupply
CHE | p_chp_biomass |  | ramp_rate |  | 1990 |  | 0.6 |  | MarcXin | Parsons Brinckerhoff (2011) Powering the future, table A5.3.2.1 |  | Average for hot or cold start
CHE | p_chp_biomass |  | ramp_rate |  | 1991 |  | 0.6 |  | MarcXin
CHE | p_chp_biomass |  | ramp_rate |  | 1992 |  | 0.6 |  | MarcXin
CHE | p_chp_biomass |  | ramp_rate |  | 1993 |  | 0.6 |  | MarcXin
CHE | p_chp_biomass |  | ramp_rate |  | 1994 |  | 0.6 |  | MarcXin
CHE | p_chp_biomass |  | ramp_rate |  | 1995 |  | 0.6 |  | MarcXin
CHE | p_chp_biomass |  | ramp_rate |  | 1996 |  | 0.6 |  | MarcXin
CHE | p_chp_biomass |  | ramp_rate |  | 1997 |  | 0.6 |  | MarcXin
CHE | p_chp_biomass |  | ramp_rate |  | 1998 |  | 0.6 |  | MarcXin
CHE | p_chp_biomass |  | ramp_rate |  | 1999 |  | 0.6 |  | MarcXin
CHE | p_chp_biomass |  | ramp_rate |  | 2000 |  | 0.6 |  | MarcXin
CHE | p_chp_biomass |  | ramp_rate |  | 2001 |  | 0.6 |  | MarcXin
CHE | p_chp_biomass |  | ramp_rate |  | 2002 |  | 0.6 |  | MarcXin
CHE | p_chp_biomass |  | ramp_rate |  | 2003 |  | 0.6 |  | MarcXin
CHE | p_chp_biomass |  | ramp_rate |  | 2004 |  | 0.6 |  | MarcXin
CHE | p_chp_biomass |  | ramp_rate |  | 2005 |  | 0.6 |  | MarcXin
CHE | p_chp_biomass |  | ramp_rate |  | 2006 |  | 0.6 |  | MarcXin
CHE | p_chp_biomass |  | ramp_rate |  | 2007 |  | 0.6 |  | MarcXin
CHE | p_chp_biomass |  | ramp_rate |  | 2008 |  | 0.6 |  | MarcXin
CHE | p_chp_biomass |  | ramp_rate |  | 2009 |  | 0.6 |  | MarcXin
CHE | p_chp_biomass |  | ramp_rate |  | 2010 |  | 0.6 |  | MarcXin
CHE | p_chp_biomass |  | ramp_rate |  | 2011 |  | 0.6 |  | MarcXin
CHE | p_chp_biomass |  | ramp_rate |  | 2012 |  | 0.6 |  | MarcXin
CHE | p_chp_biomass |  | ramp_rate |  | 2013 |  | 0.6 |  | MarcXin
CHE | p_chp_biomass |  | ramp_rate |  | 2014 |  | 0.6 |  | MarcXin
CHE | p_chp_biomass |  | ramp_rate |  | 2015 |  | 0.6 |  | MarcXin
CHE | p_chp_biomass |  | ramp_rate |  | 2016 |  | 0.6 |  | MarcXin
CHE | p_chp_biomass |  | ramp_rate |  | 2017 |  | 0.6 |  | MarcXin
CHE | p_chp_biomass |  | ramp_rate |  | 2018 |  | 0.6 |  | MarcXin
CHE | p_chp_biomass |  | ramp_rate |  | 2019 |  | 0.6 |  | MarcXin