## User guide
USER GUIDE FOR INDICATOR 9 "ENERGY EFFICIENCY"
Definition
Total energy use by urban transport per passenger km and tonne km (annual average over all modes).
Parameter
E = Energy consumption rate [MJ/km]
TVpass = Transport volume passenger transport (passenger km) [million passenger km]
TVfre = Transport volume freight transport [million tonne km]
Sjk = Share of fuel type k per vehicle type j [fraction]
Ijk = Energy intensity per distance driven for vehicle type j and fuel type k [l/km or MJ/km or kWh/km]
Aij= Activity volume (distance driven by transport mode I and vehicle type j) [million km per year]
ECk = Fuel energy content for fuel k [MJ/l or MJ/kg]
k = Fuel type [type]
i = Transport mode (passenger car, tram, bus, train, motorcycle, inland vessel, freight train, truck, etc.) [type]
j = Vehicle class (if available specified by model e.g. SUV, etc.) [type]
Guidelines
The completion of this worksheet takes 5 steps: Step 1: Verify energy content (Mj/l) for different fuel types (see worksheet "example", lines 6 to 22). Step 2: Provide information on transport volumes. Step 3: data collection. Provide information on transport volumes, vehicle stock composition and fuel consumption factors, based on the available level of detail. This step has been subdivided into three sections. - Section a) is related to transport activity (at aggregate level), - section b) to vehicle stock, with different level of details (first of all by fuel, secondarily by emission standard for gasoline and diesel), - section c) fuel consumption factors Step 4: Data integration (completion, harmonisation, etc.) (see worksheet "example", lines 144 to 151). Other data sources can be used as reference, e.g.: - For vehicle fleet and fuel consumption factors: data at country level (Eurostat for fuels, national statistics / modelling for emission standard). Default values for fuel consumption can be found in the sheet "default values". - For vkm, pkm, tkm by vehicle type: estimation from aggregated tool at urban level (related data input required from the urban area). For LGV, if data is available in total but not by weight class, the table can be filled in with appropriate assumptions. The input tables are directly linked to the calculation table for the estimation of the indicator (see worksheet "example" from row 162). Step 5: Formula application and calculation of the parameter (cell B157)
Comments
Ideally, information on the number of vehicle kilometres should be available for each combination of vehicle type, vehicle emission category (emission standard) and fuel type. This is, for example, the case when detailed (transport) models are available for the urban area and modelling results are further elaborated. Nevertheless, this level of detail is hardly available in most cases, therefore it is requested that data is provided on transport activity by vehicle type, in combination with information on vehicle stock used to make an additional disaggregation towards the spread of "fuel type" and/ or "emission standards". In case data on transport activity by vehicle type and vehicle stock composition are not available for the urban areas, reference should made to other existing data sources in order to integrate the input tables.
The shares of Euro classes for CNG, LPG, hybrids used for the calculation refer to average EU values.

## Example
Energy efficiency |  | Please fill in the blue cells
Parameter value: | 1.6088 |  | min scale | max scale
Indicator value: | 6.304 |  | 3.5 | 0.5
Step 1: Base data collection/ verification
Fill in the urban area values. If no specific values are available, enter the proposed values.
This table requires the same values entered for indicator 7 "Greenhouse gas emissions".
Energy content (Mj/l) for different fuel types |  | Proposed values (ORAN) | Urban area values |  | comment box (please add source of data, year, geographical area)
| type of energy k | Eck(en MJ/l)
| Gasoline | 34.2 | 34.2
| Diesel | 38.577 | 38.577 |  | ORAN values
| CNG | 53.6 | 53.6 | in MJ/kg
| LPG | 25.1685 | 25.1685
| Heavy oil | 43.059 | 43.059
| Ethanol | 23.67 | 23.67
| Bio-Ethanol | 23.94 | 23.94
| Bio -Diesel | 35.237 | 35.237
| Hydrogen | 141.86 | 141.86 | in MJ/kg
| Electricity | 1 | 1 | in lEq
| Coal | 24 | 24
Step 2: Information on transport volumes
Enter the information on transport volumes. They should be derived from the "modal split" spreadsheet.
|  | Tvpass (in millions passenger km) | Tvfre (millions ton km) |  | comment box (please add source of data, year, geographical area)
|  | 8500 | 2100 |  | transport model output year 2017
Step 3: Data collection
For your information, the table below gives the different classifications possible with respect to vehicle type, fuel type and emission standard.
passenger vehicles | car (M1) | Fuel types | Gasoline | Emission standards | Gasoline pre-Euro/Euro 0
| bus (M2, < 5 t) |  | Diesel | note: emission standards for goods vehicles is weight dependent (<1305; 1305 - 1760; 1760 - 3500) | Gasoline Euro 1
| bus (M3, > 5 t) |  | CNG |  | Gasoline Euro 2
| coach (M2/M3) |  | LPG |  | Gasoline Euro 3
| PTW/Motorcycle |  | Ethanol |  | Gasoline Euro 4
| Motorised 3-wheeler |  | Bio-Ethanol |  | Gasoline Euro 5
| metro/tram/trolleybus |  | Bio -Diesel |  | Gasoline Euro 6
| lightrail |  | Hydrogen |  | Diesel pre-Euro/Euro 0
| train |  | Electricity |  | Diesel Euro 1
| Inland waterways ferry |  |  |  | Diesel Euro 2
goods vehicles | light truck |  |  |  | Diesel Euro 3
| heavy truck |  |  |  | Diesel Euro 4
Diesel Euro 5
Diesel Euro 6
The tables below have to be filled insofar information is available.
a) Information on transport volumes: vkm at vehicle level
Please fill information on transport volumes at aggregated level for vehicle types, in terms of vkm (Millions vkm/year). Information could also be estimated from pkm or tkm with the application of average occupancy factor or load factor.
If no information is available for one vehicle type, leave it blanc. Nevertheless, this data is strictly required to calculate the indicator. This table requires the same values entered for indicator 3 "air pollutant emissions" and indicator 7 "Greenhouse gas emissions".
comment box (please add source of data, year, geographical area)
The information given in the following tables is used to estimate the variable Aij (cell F158)
VKM | Millions vehicle-km
car (M1) | 3075.6
bus (M2) | 21
bus (M3) | 11 |  |  |  |  | transport model output year 2017
coach (M2/M3) | 15
PTW/Motorcycle | 31.6
Motorised 3-wheeler | 0
metro/tram/trolleybus | 10
lightrail | 5
train | 27.1
Inland waterways | 0
VKM | Millions vehicle-km
LGV (all)
LGV (<1305kg) | 250
LGV (1305-1760kg) | 113
LGV (>1760kg) | 250
HGV | 128.5
b) Information on vehicle fleet by vehicle types: First by fuel (where more than one technology is available), secondly by emission standard for gasoline and diesel.
Please fill in the blue cells. Please check that the sum is 100% in the column 'check'. This table requires the same values entered for indicator 3 "air pollutant emissions" and indicator 7 "Greenhouse gas emissions". | [14 empty] | comment box (please add source of data, year, geographical area)
The information is used to estimate the variable Sijk (cell G158) and the Emission class share (cell H158)
vehicle fleet (%) | Gasoline | Diesel | CNG | LPG | Ethanol | Bio-Ethanol | Bio -Diesel | Hydrogen | Electricity | gasoline hybrid | diesel hybrid | check
car (M1) | 16% | 81% | 0% | 0.9% | 0% | 0% | 0% | 0% | 0.1% | 1% | 1% | 100%
bus (M2) | n.a. | 99% | 0.1% | 0% | n.a. | n.a. | 0.9% | 0% | 0% | n.a. | 0% | 100%
bus (M3) | n.a. | 100% | 0% | 0% | n.a. | n.a. | 0% | 0% | 0% | n.a. | 0% | 100%
coach (M2/M3) | n.a. | 100% | 0% | 0% | n.a. | n.a. | 0% | 0% | 0% | n.a. | 0% | 100% |  |  | ACI data, year 2018
PTW/Motorcycle | 100% | n.a. | n.a. | n.a. | n.a. | n.a. | n.a. | n.a. | 0% | n.a. | n.a. | 100%
Motorised 3-wheeler | 95% | 5% | n.a. | n.a. | n.a. | n.a. | n.a. | n.a. | 0% | n.a. | n.a. | 100%
train | n.a. | 0% | n.a. | n.a. | n.a. | n.a. | 0% | 0% | 100% | n.a. | n.a. | 100%
vehicle fleet (%) | Gasoline | Diesel | CNG | LPG | Ethanol | Bio-Ethanol | Bio -Diesel | Hydrogen | Electricity | gasoline hybrid | diesel hybrid | check
LGV
LGV (<1305kg) | 14% | 84% | 0% | 0% | n.a. | n.a. | 0% | 0% | 0% | 1% | 1% | 100%
LGV (1305-1760kg) | 10% | 89% | 0% | 1% | n.a. | n.a. | 0% | 0% | 0% | 0% | 0% | 100%
LGV (>1760kg) | 10.5% | 89% | 0% | 0.5% | n.a. | n.a. | 0% | 0% | 0% | 0% | 0% | 100%
HGV | n.a. | 99% | n.a. | n.a. | n.a. | n.a. | 1% | 0% | n.a. | n.a. | n.a. | 100%
| Gasoline | [7 empty] | Diesel
vehicle fleet (%) | Gasoline pre-Euro/Euro 0 | Gasoline Euro 1 | Gasoline Euro 2 | Gasoline Euro 3 | Gasoline Euro 4 | Gasoline Euro 5 | Gasoline Euro 6 and post Euro 6 | check | Diesel pre-Euro/Euro 0 | Diesel Euro 1 | Diesel Euro 2 | Diesel Euro 3 | Diesel Euro 4 | Diesel Euro 5 | Diesel Euro 6 and post Euro 6 | check |  | comment box (please add source of data, year, geographical area)
car (M1) | 7% | 3% | 10% | 20% | 30% | 20% | 10% | 100% | 6% | 5% | 9% | 19% | 31% | 21% | 9% | 100%
bus (M2) | n.a. | n.a. | n.a. | n.a. | n.a. | n.a. | n.a. |  | 3% | 3% | 10% | 24% | 30% | 25% | 5% | 100%
bus (M3) | n.a. | n.a. | n.a. | n.a. | n.a. | n.a. | n.a. |  | 3% | 3% | 10% | 24% | 30% | 25% | 5% | 100%
coach (M2/M3) | n.a. | n.a. | n.a. | n.a. | n.a. | n.a. | n.a. |  | 3% | 3% | 10% | 24% | 30% | 25% | 5% | 100% |  | ACI data, year 2018
PTW/Motorcycle | 5% | 15% | 5% | 5% | 20% | 15% | 35% | 100% | n.a. | n.a. | n.a. | n.a. | n.a. | n.a. | n.a.
Motorised 3-wheeler | n.a. | n.a. | 10% | 15% | 25% | 16% | 34% | 100% | n.a. | n.a. | 11% | 16% | 23% | 15% | 35% | 100%
| Gasoline | [7 empty] | Diesel
vehicle fleet (%) | Gasoline pre-Euro/Euro 0 | Gasoline Euro 1 | Gasoline Euro 2 | Gasoline Euro 3 | Gasoline Euro 4 | Gasoline Euro 5 | Gasoline Euro 6 and post Euro 6 | check | Diesel pre-Euro/Euro 0 | Diesel Euro 1 | Diesel Euro 2 | Diesel Euro 3 | Diesel Euro 4 | Diesel Euro 5 | Diesel Euro 6 and post Euro 6 | check
LGV
LGV (<1305kg) | 7% | 3% | 10% | 20% | 30% | 20% | 10% | 100% | 7% | 4% | 10% | 19% | 30% | 20% | 10% | 100%
LGV (1305-1760kg) | 7% | 3% | 10% | 20% | 30% | 20% | 10% | 100% | 7% | 4% | 10% | 19% | 30% | 20% | 10% | 100%
LGV (>1760kg) | 7% | 3% | 10% | 20% | 30% | 20% | 10% | 100% | 7% | 4% | 10% | 19% | 30% | 20% | 10% | 100%
HGV | n.a. | n.a. | n.a. | n.a. | n.a. | n.a. | n.a. |  | 3% | 3% | 10% | 24% | 30% | 25% | 5% | 100%
c) information on fuel consumption factors
Fill in the cells marked in blue. If no information is availbale, default values are provided in the sheet "default values" from A2 to L12 and from A14 to L19. This table requires the same values entered for T13 on GHG emissions
The information given in the following tables is used to estimate the variable Aij (cell J158)
Fuel consumption (l/vkm) | Gasoline | Diesel | CNG (in kg/ vkm) | LPG (in l/ vkm) | Ethanol | Bio-Ethanol | Bio -Diesel | Hydrogen (in kg/ vkm) | Electricity (in leq/ vkm gasoline) | gasoline hybrid | diesel hybrid | [6 empty] | comment box (please add source of data, year, geographical area)
car (M1) | 0.085001 | 0.063392 | 0.063 | 0.11176 | 0.11013 | 0.11013 | 0.063392 | 0.01088 | 0.027397 | 0.045333 | 0.033
bus (M2) | n.a. | 0.36482 | 0.455 | 0.64321 | n.a. | n.a. | 0.36482 | 0.09 | 0.14311 | n.a. | 0.3064 | [6 empty] | used default values
bus (M3) | n.a. | 0.36482 | 0.455 | 0.64321 | n.a. | n.a. | 0.36482 | 0.09 | 0.14311 | n.a. | 0.3064
coach (M2/M3) | n.a. | 0.29322 | 0.455 | 0.51698 | n.a. | n.a. | 0.29322 | 0.08 | 0.14311 | n.a. | 0.25143
PTW/Motorcycle | 0.024667 | n.a. | n.a. | n.a. | n.a. | n.a. | n.a. | n.a. | 0.0028055 | n.a. | n.a.
Motorised 3-wheeler | 0.026667 | 0.026667 | n.a. | n.a. | n.a. | n.a. | n.a. | n.a. | 0.003033 | n.a. | n.a.
metro/tram/trolleybus | n.a. | n.a. | n.a. | n.a. | n.a. | n.a. | n.a. | n.a. | 2.8265 | n.a. | n.a.
lightrail | n.a. | n.a. | n.a. | n.a. | n.a. | n.a. | n.a. | n.a. | 2.8265 | n.a. | n.a.
train | n.a. | 3.2297 | n.a. | n.a. | n.a. | n.a. | 3.5527 | 0.29762 | 1.9148 | n.a. | n.a.
Inland waterways | n.a. | 1.2 | n.a. | n.a. | n.a. | n.a. | n.a. | n.a. | n.a. | n.a. | n.a.
Fuel consumption (l/vkm) | Gasoline | Diesel | CNG (in kg/ vkm) | LPG (in l/ vkm) | Ethanol | Bio-Ethanol | Bio -Diesel | Hydrogen (in kg/ vkm) | Electricity (in leq/ vkm gasoline) | gasoline hybrid | diesel hybrid
LGV | [17 empty] | used default values
LGV (<1305kg) | 0.078944 | 0.067655 | 0.058511 | 0.11928 | n.a. | n.a. | 0.067655 | 0.01088 | 0.035068 | 0.047367 | 0.040593
LGV (1305-1760kg) | 0.090717 | 0.094717 | 0.067237 | 0.16699 | n.a. | n.a. | 0.094717 | 0.01088 | 0.035068 | 0.05443 | 0.05683
LGV (>1760kg) | 0.11634 | 0.12093 | 0.086227 | 0.21322 | n.a. | n.a. | 0.12093 | 0.01088 | 0.035068 | 0.069803 | 0.07256
HGV (≥3500kg) | n.a. | 0.2152 | n.a. | n.a. | n.a. | n.a. | 0.2152 | 0.05501 | n.a. | n.a. | n.a.
| Gasoline | [6 empty] | Diesel | [9 empty] | comment box (please add source of data, year, geographical area)
Fuel consumption (l/vkm) | Gasoline pre-Euro/Euro 0 | Gasoline Euro 1 | Gasoline Euro 2 | Gasoline Euro 3 | Gasoline Euro 4 | Gasoline Euro 5 | Gasoline Euro 6 | Diesel pre-Euro/Euro 0 | Diesel Euro 1 | Diesel Euro 2 | Diesel Euro 3 | Diesel Euro 4 | Diesel Euro 5 | Diesel Euro 6
car (M1) | 0.095764 | 0.082796 | 0.082796 | 0.082796 | 0.082796 | 0.082796 | 0.082796 | 0.078328 | 0.062769 | 0.062769 | 0.062769 | 0.062769 | 0.062769 | 0.062769 |  |  |  | used default values
bus (M2) | n.a. | n.a. | n.a. | n.a. | n.a. | n.a. | n.a. | 0.43059 | 0.35412 | 0.35412 | 0.35412 | 0.35412 | 0.35412 | 0.35412
bus (M3) | n.a. | n.a. | n.a. | n.a. | n.a. | n.a. | n.a. | 0.43059 | 0.35412 | 0.35412 | 0.35412 | 0.35412 | 0.35412 | 0.35412
coach (M2/M3) | n.a. | n.a. | n.a. | n.a. | n.a. | n.a. | n.a. | 0.30941 | 0.29059 | 0.29059 | 0.29059 | 0.29059 | 0.29059 | 0.29059
PTW/Motorcycle | 0.038667 | 0.03 | 0.028667 | 0.024667 | 0.024667 | 0.024667 | 0.024667 | n.a. | n.a. | n.a. | n.a. | n.a. | n.a. | n.a.
Motorised 3-wheeler | 0.033333 | 0.026667 | 0.026667 | 0.026667 | 0.026667 | 0.026667 | 0.026667 | 0.033333 | 0.026667 | 0.026667 | 0.026667 | 0.026667 | 0.026667 | 0.026667
Note: no information is requested for the good types as Euroclass is less important than weight.
Step 4: Data integration
Tables above are filled in insofar information is possible by the urban area.
Where necessary (depending on the information availability) city coaches integrate the disaggregated data (e.g. more detailed Euro X) making reference to other data sources. Possible options:
- for average fuel consumption factors: default values are provided in the sheet "default values". Otherwise data at country level or from appropriate sources could be used
- for vehicle fleet: data at country level (EUROSTAT for fuels, national statistics/modelling for Emission standard)
For LGV, if data is available in total but not by weight class, the city coaches should integrate the table with appropriate assumptions.
- for vkm, pkm, tkm by vehicle type: estimation from aggregated tool at urban level (related data input required from the urban area)
For LGV, if data is available in total but not by weight class, the city coaches should integrate the table with appropriate assumptions.
Step 5: Indicator calculation
ENERGY EFFICIENCY (MJ/km)
Parameter value: | 1.6088
Calculation table
The table below includes the linkages to the blue cells of the input tables above.
Energy efficiency
| transport mode i | vehicle type j | type of energy k | c | Aij (Million vkm) | Sijk | Cijkc | Aij * Sijk * Cijkc (million vkm) | Ik | Unit | Energy Content | Conversion | ENERGY Consumed (Million MJ)
| car | passenger | Gasoline | Gasoline pre-Euro/Euro 0 | 3075.6 | 16% | 7% | 34.4467 | 0.095764 | l/km | 34.2 | MJ/l | 112.8179 |  |  | type of energy k | Used values (MJ/l)
| car | passenger | Gasoline | Gasoline Euro 1 | 3075.6 | 16% | 3% | 14.7629 | 0.082796 |  | 34.2 |  | 41.8029 |  |  | Gasoline | 34.2
| car | passenger | Gasoline | Gasoline Euro 2 | 3075.6 | 16% | 10% | 49.2096 | 0.082796 |  | 34.2 |  | 139.3431 |  |  | Diesel | 38.577
| car | passenger | Gasoline | Gasoline Euro 3 | 3075.6 | 16% | 20% | 98.4192 | 0.082796 |  | 34.2 |  | 278.6862 |  |  | CNG | 53.6
| car | passenger | Gasoline | Gasoline Euro 4 | 3075.6 | 16% | 30% | 147.6288 | 0.082796 |  | 34.2 |  | 418.0293 |  |  | LPG | 25.1685
| car | passenger | Gasoline | Gasoline Euro 5 | 3075.6 | 16% | 20% | 98.4192 | 0.082796 |  | 34.2 |  | 278.6862 |  |  | Heavy oil | 43.059
| car | passenger | Gasoline | Gasoline Euro 6 | 3075.6 | 16% | 10% | 49.2096 | 0.082796 |  | 34.2 |  | 139.3431 |  |  | Ethanol | 23.67
| car | passenger | (Bio)Diesel | Diesel pre-Euro/Euro 0 | 3075.6 | 81% | 6% | 149.4742 | 0.078328 |  | 38.577 |  | 451.6606 |  |  | Bio-Ethanol | 23.94
| car | passenger | (Bio)Diesel | Diesel Euro 1 | 3075.6 | 81% | 5% | 124.5618 | 0.062769 |  | 38.577 |  | 301.6208 |  |  | Bio -Diesel | 35.237
| car | passenger | (Bio)Diesel | Diesel Euro 2 | 3075.6 | 81% | 9% | 224.2112 | 0.062769 |  | 38.577 |  | 542.9175 |  |  | Hydrogen | 141.86
| car | passenger | (Bio)Diesel | Diesel Euro 3 | 3075.6 | 81% | 19% | 473.3348 | 0.062769 |  | 38.577 |  | 1146.1591 |  |  | Electricity | 1
| car | passenger | (Bio)Diesel | Diesel Euro 4 | 3075.6 | 81% | 31% | 772.2832 | 0.062769 |  | 38.577 |  | 1870.0491 |  |  | Coal | 24
| car | passenger | (Bio)Diesel | Diesel Euro 5 | 3075.6 | 81% | 21% | 523.1596 | 0.062769 |  | 38.577 |  | 1266.8075 |  |  | This table takes over the values entered in lines 11-22
| car | passenger | (Bio)Diesel | Diesel Euro 6 | 3075.6 | 81% | 9% | 224.2112 | 0.062769 |  | 38.577 |  | 542.9175
| car | passenger | CNG | Euro 3 | 3075.6 | 0% | 15% | 0 | 0.063 | kg/km | 53.6 | MJ/kg | 0
| car | passenger | CNG | Euro 4 | 3075.6 | 0% | 14% | 0 | 0.063 |  | 53.6 |  | 0
| car | passenger | CNG | Euro 5 | 3075.6 | 0% | 49% | 0 | 0.063 |  | 53.6 |  | 0
| car | passenger | CNG | Euro 6 | 3075.6 | 0% | 22% | 0 | 0.063 |  | 53.6 |  | 0
| car | passenger | LPG | Euro 3 | 3075.6 | 0.9% | 14% | 3.8753 | 0.11176 | l/km | 25.1685 | MJ/l | 10.9009
| car | passenger | LPG | Euro 4 | 3075.6 | 0.9% | 12% | 3.3216 | 0.11176 |  | 25.1685 |  | 9.3436
| car | passenger | LPG | Euro 5 | 3075.6 | 0.9% | 49% | 13.5634 | 0.11176 |  | 25.1685 |  | 38.1532
| car | passenger | LPG | Euro 6 | 3075.6 | 0.9% | 25% | 6.9201 | 0.11176 |  | 25.1685 |  | 19.4659
| car | passenger | Bio-Ethanol / ethanol | Euro 3 | 3075.6 | 0% | 37% | 0 | 0.11013 |  | 23.94 |  | 0
| car | passenger | Bio-Ethanol / ethanol | Euro 4 | 3075.6 | 0% | 31% | 0 | 0.11013 |  | 23.94 |  | 0
| car | passenger | Bio-Ethanol / ethanol | Euro 5 | 3075.6 | 0% | 17% | 0 | 0.11013 |  | 23.94 |  | 0
| car | passenger | Bio-Ethanol / ethanol | Euro 6 | 3075.6 | 0% | 15% | 0 | 0.11013 |  | 23.94 |  | 0
| car | passenger | Gasoline Hybrid | Euro 3 | 3075.6 | 1% | 1% | 0.30756 | 0.045333 |  | 34.2 |  | 0.47684
| car | passenger | Gasoline Hybrid | Euro 4 | 3075.6 | 1% | 5% | 1.5378 | 0.045333 |  | 34.2 |  | 2.3842
| car | passenger | Gasoline Hybrid | Euro 5 | 3075.6 | 1% | 30% | 9.2268 | 0.045333 |  | 34.2 |  | 14.3052
| car | passenger | Gasoline Hybrid | Euro 6 | 3075.6 | 1% | 64% | 19.6838 | 0.045333 |  | 34.2 |  | 30.5178
| car | passenger | Diesel Hybrid | Euro 3 | 3075.6 | 1% | 1% | 0.30756 | 0.033 |  | 38.577 |  | 0.39154
| car | passenger | Diesel Hybrid | Euro 4 | 3075.6 | 1% | 5% | 1.5378 | 0.033 |  | 38.577 |  | 1.9577
| car | passenger | Diesel Hybrid | Euro 5 | 3075.6 | 1% | 30% | 9.2268 | 0.033 |  | 38.577 |  | 11.7461
| car | passenger | Diesel Hybrid | Euro 6 | 3075.6 | 1% | 64% | 19.6838 | 0.033 |  | 38.577 |  | 25.0583
| car | passenger | Electric |  | 3075.6 | 0.1% | 100% | 3.0756 | 0.027397 | leq/km gasoline | 34.2 | MJ/l | 2.8818
| car | passenger | hydrogen |  | 3075.6 | 0% | 100% | 0 | 0.01088 |  | 141.86 |  | 0
| motorcycle | passenger | Gasoline | pre-Euro/Euro 0 | 31.6 | 100% | 5% | 1.58 | 0.024667 |  | 34.2 |  | 1.3329
| motorcycle | passenger | Gasoline | Euro 1 | 31.6 | 100% | 15% | 4.74 | 0.024667 |  | 34.2 |  | 3.9987
| motorcycle | passenger | Gasoline | Euro 2 | 31.6 | 100% | 5% | 1.58 | 0.024667 |  | 34.2 |  | 1.3329
| motorcycle | passenger | Gasoline | Euro 3 | 31.6 | 100% | 5% | 1.58 | 0.024667 |  | 34.2 |  | 1.3329
| motorcycle | passenger | Gasoline | Euro 4 | 31.6 | 100% | 20% | 6.32 | 0.024667 |  | 34.2 |  | 5.3316
| motorcycle | passenger | Gasoline | Euro 5 | 31.6 | 100% | 15% | 4.74 | 0.024667 |  | 34.2 |  | 3.9987
| motorcycle | passenger | Gasoline | Euro 6 | 31.6 | 100% | 35% | 11.06 | 0.024667 |  | 34.2 |  | 9.3302
| motorcycle | passenger | Electric |  | 31.6 | 0% | 100% | 0 | 0.0028055 | leq/km gasoline | 34.2 | MJ/l | 0
| 3 wheelers | passenger | Diesel | Euro 2 | 0 | 5% | 11% | 0 | 0.026667 |  | 38.577 |  | 0
| 3 wheelers | passenger | Diesel | Euro 3 | 0 | 5% | 16% | 0 | 0.026667 |  | 38.577 |  | 0
| 3 wheelers | passenger | Diesel | Euro 4 , Speed <45km/h (L2e) | 0 | 5% | 23% | 0 | 0.026667 |  | 38.577 |  | 0
| 3 wheelers | passenger | Diesel | Euro 5, all types | 0 | 5% | 15% | 0 | 0.026667 |  | 38.577 |  | 0
| 3 wheelers | passenger | Diesel | Euro 6 | 0 | 5% | 35% | 0 | 0.026667 |  | 38.577 |  | 0
| 3 wheelers | passenger | Gasoline | Euro 2 | 0 | 95% | 10% | 0 | 0.026667 |  | 34.2 |  | 0
| 3 wheelers | passenger | Gasoline | Euro 3 | 0 | 95% | 15% | 0 | 0.026667 |  | 34.2 |  | 0
| 3 wheelers | passenger | Gasoline | Euro 4 , Speed <45km/h (L2e) | 0 | 95% | 25% | 0 | 0.026667 |  | 34.2 |  | 0
| 3 wheelers | passenger | Gasoline | Euro 5, all types | 0 | 95% | 16% | 0 | 0.026667 |  | 34.2 |  | 0
| 3 wheelers | passenger | Gasoline | Euro 6 | 0 | 95% | 34% | 0 | 0.026667 |  | 34.2 |  | 0
| 3 wheelers | passenger | Electric |  | 0 | 0% | 100% | 0 | 0.003033 | leq/km gasoline | 34.2 | MJ/l | 0
| light truck | N1 (goods) < 1305 kg | Gasoline | Gasoline pre-Euro/Euro 0 | 250 | 14% | 7% | 2.45 | 0.078944 |  | 34.2 |  | 6.6147
| light truck | N1 (goods) < 1305 kg | Gasoline | Gasoline Euro 1 | 250 | 14% | 3% | 1.05 | 0.078944 |  | 34.2 |  | 2.8349
| light truck | N1 (goods) < 1305 kg | Gasoline | Gasoline Euro 2 | 250 | 14% | 10% | 3.5 | 0.078944 |  | 34.2 |  | 9.4496
| light truck | N1 (goods) < 1305 kg | Gasoline | Gasoline Euro 3 | 250 | 14% | 10% | 3.5 | 0.078944 |  | 34.2 |  | 9.4496
| light truck | N1 (goods) < 1305 kg | Gasoline | Gasoline Euro 4 | 250 | 14% | 20% | 7 | 0.078944 |  | 34.2 |  | 18.8993
| light truck | N1 (goods) < 1305 kg | Gasoline | Gasoline Euro 5 | 250 | 14% | 30% | 10.5 | 0.078944 |  | 34.2 |  | 28.3489
| light truck | N1 (goods) < 1305 kg | Gasoline | Gasoline Euro 6 | 250 | 14% | 20% | 7 | 0.078944 |  | 34.2 |  | 18.8993
| light truck | N1 (goods) < 1305 kg | (Bio)Diesel | Diesel pre-Euro/Euro 0 | 250 | 84% | 7% | 14.7 | 0.067655 |  | 38.577 |  | 38.366
| light truck | N1 (goods) < 1305 kg | (Bio)Diesel | Diesel Euro 1 | 250 | 84% | 4% | 8.4 | 0.067655 |  | 38.577 |  | 21.9234
| light truck | N1 (goods) < 1305 kg | (Bio)Diesel | Diesel Euro 2 | 250 | 84% | 10% | 21 | 0.067655 |  | 38.577 |  | 54.8086
| light truck | N1 (goods) < 1305 kg | (Bio)Diesel | Diesel Euro 3 | 250 | 84% | 19% | 39.9 | 0.067655 |  | 38.577 |  | 104.1363
| light truck | N1 (goods) < 1305 kg | (Bio)Diesel | Diesel Euro 4 | 250 | 84% | 30% | 63 | 0.067655 |  | 38.577 |  | 164.4257
| light truck | N1 (goods) < 1305 kg | (Bio)Diesel | Diesel Euro 5 | 250 | 84% | 20% | 42 | 0.067655 |  | 38.577 |  | 109.6172
| light truck | N1 (goods) < 1305 kg | (Bio)Diesel | Diesel Euro 6 | 250 | 84% | 10% | 21 | 0.067655 |  | 38.577 |  | 54.8086
| light truck | N1 (goods) < 1305 kg | Electric |  | 250 | 0% | 100% | 0 | 0.035068 | leq/km gasoline | 34.2 | MJ/l | 0
| light truck | N1 (goods) < 1305 kg | CNG |  | 250 | 0% | 100% | 0 | 0.058511 | kg/km | 53.6 | MJ/kg | 0
| light truck | N1 (goods) < 1305 kg | LPG |  | 250 | 0% | 100% | 0 | 0.11928 | l/km | 25.1685 | MJ/l | 0
| light truck | N1 (goods) < 1305 kg | hydrogen |  | 250 | 0% | 100% | 0 | 0.01088 |  | 141.86 |  | 0
| light truck | N1 (goods) < 1305 kg | Gasoline Hybrid |  | 250 | 1% | 100% | 2.5 | 0.047367 |  | 34.2 |  | 4.0498
| light truck | N1 (goods) < 1305 kg | Diesel Hybrid |  | 250 | 1% | 100% | 2.5 | 0.040593 |  | 38.577 |  | 3.9149
| light truck | N1 (goods) 1305 - 1760 kg | Gasoline | Gasoline pre-Euro/Euro 0 | 113 | 10% | 7% | 0.791 | 0.090717 |  | 34.2 |  | 2.4541
| light truck | N1 (goods) 1305 - 1760 kg | Gasoline | Gasoline Euro 1 | 113 | 10% | 3% | 0.339 | 0.090717 |  | 34.2 |  | 1.0518
| light truck | N1 (goods) 1305 - 1760 kg | Gasoline | Gasoline Euro 2 | 113 | 10% | 10% | 1.13 | 0.090717 |  | 34.2 |  | 3.5058
| light truck | N1 (goods) 1305 - 1760 kg | Gasoline | Gasoline Euro 3 | 113 | 10% | 20% | 2.26 | 0.090717 |  | 34.2 |  | 7.0117
| light truck | N1 (goods) 1305 - 1760 kg | Gasoline | Gasoline Euro 4 | 113 | 10% | 30% | 3.39 | 0.090717 |  | 34.2 |  | 10.5175
| light truck | N1 (goods) 1305 - 1760 kg | Gasoline | Gasoline Euro 5 | 113 | 10% | 20% | 2.26 | 0.090717 |  | 34.2 |  | 7.0117
| light truck | N1 (goods) 1305 - 1760 kg | Gasoline | Gasoline Euro 6 | 113 | 10% | 10% | 1.13 | 0.090717 |  | 34.2 |  | 3.5058
| light truck | N1 (goods) 1305 - 1760 kg | (Bio)Diesel | Diesel pre-Euro/Euro 0 | 113 | 89% | 7% | 7.0399 | 0.094717 |  | 38.577 |  | 25.7231
| light truck | N1 (goods) 1305 - 1760 kg | (Bio)Diesel | Diesel Euro 1 | 113 | 89% | 4% | 4.0228 | 0.094717 |  | 38.577 |  | 14.6989
| light truck | N1 (goods) 1305 - 1760 kg | (Bio)Diesel | Diesel Euro 2 | 113 | 89% | 10% | 10.057 | 0.094717 |  | 38.577 |  | 36.7473
| light truck | N1 (goods) 1305 - 1760 kg | (Bio)Diesel | Diesel Euro 3 | 113 | 89% | 19% | 19.1083 | 0.094717 |  | 38.577 |  | 69.8199
| light truck | N1 (goods) 1305 - 1760 kg | (Bio)Diesel | Diesel Euro 4 | 113 | 89% | 30% | 30.171 | 0.094717 |  | 38.577 |  | 110.242
| light truck | N1 (goods) 1305 - 1760 kg | (Bio)Diesel | Diesel Euro 5 | 113 | 89% | 20% | 20.114 | 0.094717 |  | 38.577 |  | 73.4946
| light truck | N1 (goods) 1305 - 1760 kg | (Bio)Diesel | Diesel Euro 6 | 113 | 89% | 10% | 10.057 | 0.094717 |  | 38.577 |  | 36.7473
| light truck | N1 (goods) 1305 - 1760 kg | Electric |  | 113 | 0% | 100% | 0 | 0.035068 | leq/km gasoline | 34.2 | MJ/l | 0
| light truck | N1 (goods) 1305 - 1760 kg | CNG |  | 113 | 0% | 100% | 0 | 0.067237 | kg/km | 53.6 | MJ/kg | 0
| light truck | N1 (goods) 1305 - 1760 kg | LPG |  | 113 | 1% | 100% | 1.13 | 0.16699 | l/km | 25.1685 | MJ/l | 4.7494
| light truck | N1 (goods) 1305 - 1760 kg | hydrogen |  | 113 | 0% | 100% | 0 | 0.01088 |  | 141.86 |  | 0
| light truck | N1 (goods) 1305 - 1760 kg | Gasoline Hybrid |  | 113 | 0% | 100% | 0 | 0.05443 |  | 34.2 |  | 0
| light truck | N1 (goods) 1305 - 1760 kg | Diesel Hybrid |  | 113 | 0% | 100% | 0 | 0.05683 |  | 38.577 |  | 0
| light truck | N1 (goods) > 1700 (max 3.5t) | Gasoline | Gasoline pre-Euro/Euro 0 | 250 | 10.5% | 7% | 1.8375 | 0.11634 |  | 34.2 |  | 7.311
| light truck | N1 (goods) > 1700 (max 3.5t) | Gasoline | Gasoline Euro 1 | 250 | 10.5% | 3% | 0.7875 | 0.11634 |  | 34.2 |  | 3.1333
| light truck | N1 (goods) > 1700 (max 3.5t) | Gasoline | Gasoline Euro 2 | 250 | 10.5% | 10% | 2.625 | 0.11634 |  | 34.2 |  | 10.4443
| light truck | N1 (goods) > 1700 (max 3.5t) | Gasoline | Gasoline Euro 3 | 250 | 10.5% | 20% | 5.25 | 0.11634 |  | 34.2 |  | 20.8887
| light truck | N1 (goods) > 1700 (max 3.5t) | Gasoline | Gasoline Euro 4 | 250 | 10.5% | 30% | 7.875 | 0.11634 |  | 34.2 |  | 31.333
| light truck | N1 (goods) > 1700 (max 3.5t) | Gasoline | Gasoline Euro 5 | 250 | 10.5% | 20% | 5.25 | 0.11634 |  | 34.2 |  | 20.8887
| light truck | N1 (goods) > 1700 (max 3.5t) | Gasoline | Gasoline Euro 6 | 250 | 10.5% | 10% | 2.625 | 0.11634 |  | 34.2 |  | 10.4443
| light truck | N1 (goods) > 1700 (max 3.5t) | (Bio)Diesel | Diesel pre-Euro/Euro 0 | 250 | 89% | 7% | 15.575 | 0.12093 |  | 38.577 |  | 72.6613
| light truck | N1 (goods) > 1700 (max 3.5t) | (Bio)Diesel | Diesel Euro 1 | 250 | 89% | 4% | 8.9 | 0.12093 |  | 38.577 |  | 41.5208
| light truck | N1 (goods) > 1700 (max 3.5t) | (Bio)Diesel | Diesel Euro 2 | 250 | 89% | 10% | 22.25 | 0.12093 |  | 38.577 |  | 103.8019
| light truck | N1 (goods) > 1700 (max 3.5t) | (Bio)Diesel | Diesel Euro 3 | 250 | 89% | 19% | 42.275 | 0.12093 |  | 38.577 |  | 197.2236
| light truck | N1 (goods) > 1700 (max 3.5t) | (Bio)Diesel | Diesel Euro 4 | 250 | 89% | 30% | 66.75 | 0.12093 |  | 38.577 |  | 311.4057
| light truck | N1 (goods) > 1700 (max 3.5t) | (Bio)Diesel | Diesel Euro 5 | 250 | 89% | 20% | 44.5 | 0.12093 |  | 38.577 |  | 207.6038
| light truck | N1 (goods) > 1700 (max 3.5t) | (Bio)Diesel | Diesel Euro 6 | 250 | 89% | 10% | 22.25 | 0.12093 |  | 38.577 |  | 103.8019
| light truck | N1 (goods) > 1700 (max 3.5t) | Electric |  | 250 | 0% | 100% | 0 | 0.035068 | leq/km gasoline | 34.2 | MJ/l | 0
| light truck | N1 (goods) > 1700 (max 3.5t) | CNG |  | 250 | 0% | 100% | 0 | 0.086227 | kg/km | 53.6 | MJ/kg | 0
| light truck | N1 (goods) > 1700 (max 3.5t) | LPG |  | 250 | 0.5% | 100% | 1.25 | 0.21322 | l/km | 25.1685 | MJ/l | 6.7079
| light truck | N1 (goods) > 1700 (max 3.5t) | hydrogen |  | 250 | 0% | 100% | 0 | 0.01088 |  | 141.86 |  | 0
| light truck | N1 (goods) > 1700 (max 3.5t) | Gasoline Hybrid |  | 250 | 0% | 100% | 0 | 0.069803 |  | 34.2 |  | 0
| light truck | N1 (goods) > 1700 (max 3.5t) | Diesel Hybrid |  | 250 | 0% | 100% | 0 | 0.07256 |  | 38.577 |  | 0
| Heavy duty | N1, N2>2610kg and N3 | (Bio)Diesel | Diesel pre-Euro/Euro 0 | 128.5 | 100% | 3% | 3.855 | 0.2152 |  | 0 |  | 0
| Heavy duty | N1, N2>2610kg and N3 | (Bio)Diesel | Diesel Euro 1 | 128.5 | 100% | 3% | 3.855 | 0.2152 |  | 0 |  | 0
| Heavy duty | N1, N2>2610kg and N3 | (Bio)Diesel | Diesel Euro 2 | 128.5 | 100% | 10% | 12.85 | 0.2152 |  | 0 |  | 0
| Heavy duty | N1, N2>2610kg and N3 | (Bio)Diesel | Diesel Euro 3 | 128.5 | 100% | 24% | 30.84 | 0.2152 |  | 0 |  | 0
| Heavy duty | N1, N2>2610kg and N3 | (Bio)Diesel | Diesel Euro 4 | 128.5 | 100% | 30% | 38.55 | 0.2152 |  | 0 |  | 0
| Heavy duty | N1, N2>2610kg and N3 | (Bio)Diesel | Diesel Euro 5 | 128.5 | 100% | 25% | 32.125 | 0.2152 |  | 38.577 |  | 266.6884
| Heavy duty | N1, N2>2610kg and N3 | (Bio)Diesel | Diesel Euro 6 | 128.5 | 100% | 5% | 6.425 | 0.2152 |  | 38.577 |  | 53.3377
| Heavy duty | N1, N2>2610kg and N3 | hydrogen |  | 128.5 | 0% | 100% | 0 | 0.05501 |  | 25.1685 |  | 0
| Bus, M2 | passenger | (Bio)Diesel | Diesel pre-Euro/Euro 0 | 21 | 99.9% | 3% | 0.62937 | 0.36482 |  | 38.577 |  | 8.8576
| Bus, M2 | passenger | (Bio)Diesel | Diesel Euro 1 | 21 | 99.9% | 3% | 0.62937 | 0.36482 |  | 38.577 |  | 8.8576
| Bus, M2 | passenger | (Bio)Diesel | Diesel Euro 2 | 21 | 99.9% | 10% | 2.0979 | 0.36482 |  | 38.577 |  | 29.5254
| Bus, M2 | passenger | (Bio)Diesel | Diesel Euro 3 | 21 | 99.9% | 24% | 5.035 | 0.36482 |  | 38.577 |  | 70.861
| Bus, M2 | passenger | (Bio)Diesel | Diesel Euro 4 | 21 | 99.9% | 30% | 6.2937 | 0.36482 |  | 38.577 |  | 88.5763
| Bus, M2 | passenger | (Bio)Diesel | Diesel Euro 5 | 21 | 99.9% | 25% | 5.2447 | 0.36482 |  | 38.577 |  | 73.8135
| Bus, M2 | passenger | (Bio)Diesel | Diesel Euro 6 | 21 | 99.9% | 5% | 1.049 | 0.36482 |  | 38.577 |  | 14.7627
| Bus, M2 | passenger | CNG | Euro 3 | 21 | 0.1% | 0% | 0 | 0.455 | kg/km | 53.6 | MJ/kg | 0
| Bus, M2 | passenger | CNG | Euro 4 | 21 | 0.1% | 37% | 0.00777 | 0.455 |  | 53.6 |  | 0.18949
| Bus, M2 | passenger | CNG | Euro 5 | 21 | 0.1% | 62% | 0.01302 | 0.455 |  | 53.6 |  | 0.31753
| Bus, M2 | passenger | CNG | Euro 6 | 21 | 0.1% | 1% | 0.00021 | 0.455 |  | 53.6 |  | 0.0051215
| Bus, M2 | passenger | LPG | Euro 3 | 21 | 0% | 0% | 0 | 0.64321 | l/km | 25.1685 | MJ/l | 0
| Bus, M2 | passenger | LPG | Euro 4 | 21 | 0% | 37% | 0 | 0.64321 |  | 25.1685 |  | 0
| Bus, M2 | passenger | LPG | Euro 5 | 21 | 0% | 62% | 0 | 0.64321 |  | 25.1685 |  | 0
| Bus, M2 | passenger | LPG | Euro 6 | 21 | 0% | 1% | 0 | 0.64321 |  | 25.1685 |  | 0
| Bus, M2 | passenger | hydrogen |  | 21 | 0% | 100% | 0 | 0.09 |  | 141.86 |  | 0
| Bus, M2 | passenger | Diesel Hybrid |  | 21 | 0% | 100% | 0 | 0.3064 |  | 38.577 |  | 0
| Bus, M2 | passenger | Electric |  | 21 | 0% | 100% | 0 | 0.14311 | leq/km gasoline | 34.2 | MJ/l | 0
| Bus, M3 | passenger | (Bio)Diesel | Diesel pre-Euro/Euro 0 | 11 | 100% | 3% | 0.33 | 0.36482 |  | 38.577 |  | 4.6444
| Bus, M3 | passenger | (Bio)Diesel | Diesel Euro 1 | 11 | 100% | 3% | 0.33 | 0.36482 |  | 38.577 |  | 4.6444
| Bus, M3 | passenger | (Bio)Diesel | Diesel Euro 2 | 11 | 100% | 10% | 1.1 | 0.36482 |  | 38.577 |  | 15.4812
| Bus, M3 | passenger | (Bio)Diesel | Diesel Euro 3 | 11 | 100% | 24% | 2.64 | 0.36482 |  | 38.577 |  | 37.1548
| Bus, M3 | passenger | (Bio)Diesel | Diesel Euro 4 | 11 | 100% | 30% | 3.3 | 0.36482 |  | 38.577 |  | 46.4435
| Bus, M3 | passenger | (Bio)Diesel | Diesel Euro 5 | 11 | 100% | 25% | 2.75 | 0.36482 |  | 38.577 |  | 38.7029
| Bus, M3 | passenger | (Bio)Diesel | Diesel Euro 6 | 11 | 100% | 5% | 0.55 | 0.36482 |  | 38.577 |  | 7.7406
| Bus, M3 | passenger | CNG | Euro 3 | 11 | 0% | 0% | 0 | 0.455 | kg/km | 53.6 | MJ/kg | 0
| Bus, M3 | passenger | CNG | Euro 4 | 11 | 0% | 37% | 0 | 0.455 |  | 53.6 |  | 0
| Bus, M3 | passenger | CNG | Euro 5 | 11 | 0% | 62% | 0 | 0.455 |  | 53.6 |  | 0
| Bus, M3 | passenger | CNG | Euro 6 | 11 | 0% | 1% | 0 | 0.455 |  | 53.6 |  | 0
| Bus, M3 | passenger | LPG | Euro 3 | 11 | 0% | 0% | 0 | 0.64321 | l/km | 25.1685 | MJ/l | 0
| Bus, M3 | passenger | LPG | Euro 4 | 11 | 0% | 37% | 0 | 0.64321 |  | 25.1685 |  | 0
| Bus, M3 | passenger | LPG | Euro 5 | 11 | 0% | 62% | 0 | 0.64321 |  | 25.1685 |  | 0
| Bus, M3 | passenger | LPG | Euro 6 | 11 | 0% | 1% | 0 | 0.64321 |  | 25.1685 |  | 0
| Bus, M3 | passenger | hydrogen |  | 11 | 0% | 100% | 0 | 0.09 |  | 141.86 |  | 0
| Bus, M3 | passenger | Diesel Hybrid |  | 11 | 0% | 100% | 0 | 0.3064 |  | 38.577 |  | 0
| Bus, M3 | passenger | Electric |  | 11 | 0% | 100% | 0 | 0.14311 | leq/km gasoline | 34.2 | MJ/l | 0
| Coach,M2 / M3 | passenger | (Bio)Diesel | Diesel pre-Euro/Euro 0 | 15 | 100% | 3% | 0.45 | 0.29322 |  | 38.577 |  | 5.0903
| Coach,M2 / M3 | passenger | (Bio)Diesel | Diesel Euro 1 | 15 | 100% | 3% | 0.45 | 0.29322 |  | 38.577 |  | 5.0903
| Coach,M2 / M3 | passenger | (Bio)Diesel | Diesel Euro 2 | 15 | 100% | 10% | 1.5 | 0.29322 |  | 38.577 |  | 16.9675
| Coach,M2 / M3 | passenger | (Bio)Diesel | Diesel Euro 3 | 15 | 100% | 24% | 3.6 | 0.29322 |  | 38.577 |  | 40.7221
| Coach,M2 / M3 | passenger | (Bio)Diesel | Diesel Euro 4 | 15 | 100% | 30% | 4.5 | 0.29322 |  | 38.577 |  | 50.9026
| Coach,M2 / M3 | passenger | (Bio)Diesel | Diesel Euro 5 | 15 | 100% | 25% | 3.75 | 0.29322 |  | 38.577 |  | 42.4188
| Coach,M2 / M3 | passenger | (Bio)Diesel | Diesel Euro 6 | 15 | 100% | 5% | 0.75 | 0.29322 |  | 38.577 |  | 8.4838
| Coach,M2 / M3 | passenger | CNG | Euro 3 | 15 | 0% | 0% | 0 | 0.455 | kg/km | 53.6 | MJ/kg | 0
| Coach,M2 / M3 | passenger | CNG | Euro 4 | 15 | 0% | 37% | 0 | 0.455 |  | 53.6 |  | 0
| Coach,M2 / M3 | passenger | CNG | Euro 5 | 15 | 0% | 62% | 0 | 0.455 |  | 53.6 |  | 0
| Coach,M2 / M3 | passenger | CNG | Euro 6 | 15 | 0% | 1% | 0 | 0.455 |  | 53.6 |  | 0
| Coach,M2 / M3 | passenger | LPG | Euro 3 | 15 | 0% | 0% | 0 | 0.51698 | l/km | 25.1685 | MJ/l | 0
| Coach,M2 / M3 | passenger | LPG | Euro 4 | 15 | 0% | 37% | 0 | 0.51698 |  | 25.1685 |  | 0
| Coach,M2 / M3 | passenger | LPG | Euro 5 | 15 | 0% | 62% | 0 | 0.51698 |  | 25.1685 |  | 0
| Coach,M2 / M3 | passenger | LPG | Euro 6 | 15 | 0% | 1% | 0 | 0.51698 |  | 25.1685 |  | 0
| Coach,M2 / M3 | passenger | hydrogen |  | 15 | 0% | 100% | 0 | 0.08 |  | 141.86 |  | 0
| Coach,M2 / M3 | passenger | Diesel Hybrid |  | 15 | 0% | 100% | 0 | 0.25143 |  | 38.577 |  | 0
| Coach,M2 / M3 | passenger | Electric |  | 15 | 0% | 100% | 0 | 0.14311 | leq/km gasoline | 34.2 | MJ/l | 0
| Metro/tram | passenger | Electric |  | 10 | 100% | 100% | 10 | 2.8265 | leq/km gasoline | 34.2 | MJ/l | 966.6575
| Lightrail | passenger | Electric |  | 5 | 100% | 100% | 5 | 2.8265 | leq/km gasoline | 34.2 | MJ/l | 483.3288
| Train | passenger | Electric |  | 27.1 | 100% | 100% | 27.1 | 1.9148 | leq/km gasoline | 34.2 | MJ/l | 1774.6416
| Train | passenger | (Bio)Diesel | 130 ≤ P ≤ 560 kW, 2006 | 27.1 | 0% | 40% | 0 | 3.2297 |  | 38.577 |  | 0
| Train | passenger | (Bio)Diesel | P>560 kW, 2006 | 27.1 | 0% | 20% | 0 | 3.2297 |  | 38.577 |  | 0
| Train | passenger | (Bio)Diesel | railcar 130 kW < P, 2012 | 27.1 | 0% | 20% | 0 | 3.2297 |  | 38.577 |  | 0
| Train | passenger | (Bio)Diesel | locomotive 130 kW < P, 2012 | 27.1 | 0% | 20% | 0 | 3.2297 |  | 38.577 |  | 0
| Train | passenger | hydrogen |  | 27.1 | 0% | 100% | 0 | 0.29762 |  | 141.86 |  | 0
| Inland waterways ferry | passenger | Values for diesel | Displacement D ≤ 0.9, P > 37 kW, 2007 | 0 | 100% | 100% | 0 | 1.2 |  | 38.577 |  | 0
| Inland waterways ferry | passenger | Values for diesel | 0.9 < D ≤ 1.2, 2007 | 0 | 100% | 100% | 0 | 1.2 |  | 38.577 |  | 0
| Inland waterways ferry | passenger | Values for diesel | 1.2 < D ≤ 2.5, 2007 | 0 | 100% | 100% | 0 | 1.2 |  | 38.577 |  | 0
| Inland waterways ferry | passenger | Values for diesel | 2.5 < D ≤ 5, 2009 | 0 | 100% | 100% | 0 | 1.2 |  | 38.577 |  | 0
| Inland waterways ferry | passenger | Values for diesel | 5 < D ≤ 15,2009 | 0 | 100% | 100% | 0 | 1.2 |  | 38.577 |  | 0
| Inland waterways ferry | passenger | Values for diesel | 15 < D ≤ 20, P ≤ 3300 kW, 2009 | 0 | 100% | 100% | 0 | 1.2 |  | 38.577 |  | 0
| Inland waterways ferry | passenger | Values for diesel | 15 < D ≤ 20, P > 3300 kW, 2009 | 0 | 100% | 100% | 0 | 1.2 |  | 38.577 |  | 0
| Inland waterways ferry | passenger | Values for diesel | 20 < D ≤ 25, 2009 | 0 | 100% | 100% | 0 | 1.2 |  | 38.577 |  | 0
| Inland waterways ferry | passenger | Values for diesel | 25 < D ≤ 30, 2009 | 0 | 100% | 100% | 0 | 1.2 |  | 38.577 |  | 0

## Calculation
Energy efficiency |  | Please fill in the blue cells
Parameter value: | not enough data |  | min scale | max scale
Indicator value: | not calculated |  | 3.5 | 0.5
Step 1: Base data collection/ verification
Fill in the urban area values. If no specific values are available, enter the proposed values.
This table requires the same values entered for indicator 7 "Greenhouse gas emissions".
Energy content (Mj/l) for different fuel types |  | Proposed values (ORAN) | Urban area values |  | comment box (please add source of data, year, geographical area)
| type of energy k | Eck(en MJ/l)
| Gasoline | 34.2 | 34.2
| Diesel | 38.577 | 38.577 |  | ORAN values
| CNG | 53.6 | 53.6 | in MJ/kg
| LPG | 25.1685 | 25.1685
| Heavy oil | 43.059 | 43.059
| Ethanol | 23.67 | 23.67
| Bio-Ethanol | 23.94 | 23.94
| Bio -Diesel | 35.237 | 35.237
| Hydrogen | 141.86 | 141.86 | in MJ/kg
| Electricity | 1 | 1 | in lEq
| Coal | 24 | 24
Step 2: Information on transport volumes
Enter the information on transport volumes. They should be derived from the "modal split" spreadsheet.
|  | Tvpass (in millions passenger km) | Tvfre (millions ton km) |  | comment box (please add source of data, year, geographical area)
Step 3: Data collection
For your information, the table below gives the different classifications possible with respect to vehicle type, fuel type and emission standard.
passenger vehicles | car (M1) | Fuel types | Gasoline | Emission standards | Gasoline pre-Euro/Euro 0
| bus (M2, < 5 t) |  | Diesel | note: emission standards for goods vehicles is weight dependent (<1305; 1305 - 1760; 1760 - 3500) | Gasoline Euro 1
| bus (M3, > 5 t) |  | CNG |  | Gasoline Euro 2
| coach (M2/M3) |  | LPG |  | Gasoline Euro 3
| PTW/Motorcycle |  | Ethanol |  | Gasoline Euro 4
| Motorised 3-wheeler |  | Bio-Ethanol |  | Gasoline Euro 5
| metro/tram/trolleybus |  | Bio -Diesel |  | Gasoline Euro 6
| lightrail |  | Hydrogen |  | Diesel pre-Euro/Euro 0
| train |  | Electricity |  | Diesel Euro 1
| Inland waterways ferry |  |  |  | Diesel Euro 2
goods vehicles | light truck |  |  |  | Diesel Euro 3
| heavy truck |  |  |  | Diesel Euro 4
Diesel Euro 5
Diesel Euro 6
The tables below have to be filled insofar information is available.
a) Information on transport volumes: vkm at vehicle level
Please fill information on transport volumes at aggregated level for vehicle types, in terms of vkm (Millions vkm/year). Information could also be estimated from pkm or tkm with the application of average occupancy factor or load factor.
If no information is available for one vehicle type, leave it blanc. Nevertheless, this data is strictly required to calculate the indicator. This table requires the same values entered for indicator 3 "air pollutant emissions" and indicator 7 "Greenhouse gas emissions".
comment box (please add source of data, year, geographical area)
The information given in the following tables is used to estimate the variable Aij (cell F158)
VKM | Millions vehicle-km
car (M1)
bus (M2)
bus (M3)
coach (M2/M3)
PTW/Motorcycle
Motorised 3-wheeler
metro/tram/trolleybus
lightrail
train
Inland waterways
VKM | Millions vehicle-km
LGV (all)
LGV (<1305kg)
LGV (1305-1760kg)
LGV (>1760kg)
HGV
b) Information on vehicle fleet by vehicle types: First by fuel (where more than one technology is available), secondly by emission standard for gasoline and diesel.
Please fill in the blue cells. Please check that the sum is 100% in the column 'check'. This table requires the same values entered for indicator 3 "air pollutant emissions" and indicator 7 "Greenhouse gas emissions". | [14 empty] | comment box (please add source of data, year, geographical area)
The information is used to estimate the variable Sijk (cell G158) and the Emission class share (cell H158)
vehicle fleet (%) | Gasoline | Diesel | CNG | LPG | Ethanol | Bio-Ethanol | Bio -Diesel | Hydrogen | Electricity | gasoline hybrid | diesel hybrid | check
car (M1) | [11 empty] | 0%
bus (M2) | n.a. |  |  |  | n.a. | n.a. |  |  |  | n.a. |  | 0%
bus (M3) | n.a. |  |  |  | n.a. | n.a. |  |  |  | n.a. |  | 0%
coach (M2/M3) | n.a. |  |  |  | n.a. | n.a. |  |  |  | n.a. |  | 0%
PTW/Motorcycle |  | n.a. | n.a. | n.a. | n.a. | n.a. | n.a. | n.a. |  | n.a. | n.a. | 0%
Motorised 3-wheeler |  |  | n.a. | n.a. | n.a. | n.a. | n.a. | n.a. |  | n.a. | n.a. | 0%
train | n.a. |  | n.a. | n.a. | n.a. | n.a. |  |  |  | n.a. | n.a. | 0%
vehicle fleet (%) | Gasoline | Diesel | CNG | LPG | Ethanol | Bio-Ethanol | Bio -Diesel | Hydrogen | Electricity | gasoline hybrid | diesel hybrid | check
LGV
LGV (<1305kg) |  |  |  |  | n.a. | n.a. | [5 empty] | 0%
LGV (1305-1760kg) |  |  |  |  | n.a. | n.a. | [5 empty] | 0%
LGV (>1760kg) |  |  |  |  | n.a. | n.a. | [5 empty] | 0%
HGV | n.a. |  | n.a. | n.a. | n.a. | n.a. |  |  | n.a. | n.a. | n.a. | 0%
| Gasoline | [7 empty] | Diesel
vehicle fleet (%) | Gasoline pre-Euro/Euro 0 | Gasoline Euro 1 | Gasoline Euro 2 | Gasoline Euro 3 | Gasoline Euro 4 | Gasoline Euro 5 | Gasoline Euro 6 and post Euro 6 | check | Diesel pre-Euro/Euro 0 | Diesel Euro 1 | Diesel Euro 2 | Diesel Euro 3 | Diesel Euro 4 | Diesel Euro 5 | Diesel Euro 6 and post Euro 6 | check |  | comment box (please add source of data, year, geographical area)
car (M1) | [7 empty] | 0% | [7 empty] | 0%
bus (M2) | n.a. | n.a. | n.a. | n.a. | n.a. | n.a. | n.a. | [8 empty] | 0%
bus (M3) | n.a. | n.a. | n.a. | n.a. | n.a. | n.a. | n.a. | [8 empty] | 0%
coach (M2/M3) | n.a. | n.a. | n.a. | n.a. | n.a. | n.a. | n.a. | [8 empty] | 0%
PTW/Motorcycle | [7 empty] | 0% | n.a. | n.a. | n.a. | n.a. | n.a. | n.a. | n.a.
Motorised 3-wheeler | n.a. | n.a. | [5 empty] | 0% | n.a. | n.a. | [5 empty] | 0%
| Gasoline | [7 empty] | Diesel
vehicle fleet (%) | Gasoline pre-Euro/Euro 0 | Gasoline Euro 1 | Gasoline Euro 2 | Gasoline Euro 3 | Gasoline Euro 4 | Gasoline Euro 5 | Gasoline Euro 6 and post Euro 6 | check | Diesel pre-Euro/Euro 0 | Diesel Euro 1 | Diesel Euro 2 | Diesel Euro 3 | Diesel Euro 4 | Diesel Euro 5 | Diesel Euro 6 and post Euro 6 | check
LGV
LGV (<1305kg) | [7 empty] | 0% | [7 empty] | 0%
LGV (1305-1760kg) | [7 empty] | 0% | [7 empty] | 0%
LGV (>1760kg) | [7 empty] | 0% | [7 empty] | 0%
HGV | n.a. | n.a. | n.a. | n.a. | n.a. | n.a. | n.a. | [8 empty] | 0%
c) information on fuel consumption factors
Fill in the cells marked in blue. If no information is availbale, default values are provided in the sheet "default values" from A2 to L12 and from A14 to L19. This table requires the same values entered for T13 on GHG emissions
The information given in the following tables is used to estimate the variable Aij (cell J158)
Fuel consumption (l/vkm) | Gasoline | Diesel | CNG (in kg/ vkm) | LPG (in l/ vkm) | Ethanol | Bio-Ethanol | Bio -Diesel | Hydrogen (in kg/ vkm) | Electricity (in leq/ vkm gasoline) | gasoline hybrid | diesel hybrid | [6 empty] | comment box (please add source of data, year, geographical area)
car (M1)
bus (M2) | n.a. |  |  |  | n.a. | n.a. |  |  |  | n.a.
bus (M3) | n.a. |  |  |  | n.a. | n.a. |  |  |  | n.a.
coach (M2/M3) | n.a. |  |  |  | n.a. | n.a. |  |  |  | n.a.
PTW/Motorcycle |  | n.a. | n.a. | n.a. | n.a. | n.a. | n.a. | n.a. |  | n.a. | n.a.
Motorised 3-wheeler |  |  | n.a. | n.a. | n.a. | n.a. | n.a. | n.a. |  | n.a. | n.a.
metro/tram/trolleybus | n.a. | n.a. | n.a. | n.a. | n.a. | n.a. | n.a. | n.a. |  | n.a. | n.a.
lightrail | n.a. | n.a. | n.a. | n.a. | n.a. | n.a. | n.a. | n.a. |  | n.a. | n.a.
train | n.a. |  | n.a. | n.a. | n.a. | n.a. |  |  |  | n.a. | n.a.
Inland waterways | n.a. |  | n.a. | n.a. | n.a. | n.a. | n.a. | n.a. | n.a. | n.a. | n.a.
Fuel consumption (l/vkm) | Gasoline | Diesel | CNG (in kg/ vkm) | LPG (in l/ vkm) | Ethanol | Bio-Ethanol | Bio -Diesel | Hydrogen (in kg/ vkm) | Electricity (in leq/ vkm gasoline) | gasoline hybrid | diesel hybrid
LGV
LGV (<1305kg) |  |  |  |  | n.a. | n.a.
LGV (1305-1760kg) |  |  |  |  | n.a. | n.a.
LGV (>1760kg) |  |  |  |  | n.a. | n.a.
HGV (≥3500kg) | n.a. |  | n.a. | n.a. | n.a. | n.a. |  |  | n.a. | n.a. | n.a.
| Gasoline | [6 empty] | Diesel | [9 empty] | comment box (please add source of data, year, geographical area)
Fuel consumption (l/vkm) | Gasoline pre-Euro/Euro 0 | Gasoline Euro 1 | Gasoline Euro 2 | Gasoline Euro 3 | Gasoline Euro 4 | Gasoline Euro 5 | Gasoline Euro 6 | Diesel pre-Euro/Euro 0 | Diesel Euro 1 | Diesel Euro 2 | Diesel Euro 3 | Diesel Euro 4 | Diesel Euro 5 | Diesel Euro 6
car (M1)
bus (M2) | n.a. | n.a. | n.a. | n.a. | n.a. | n.a. | n.a.
bus (M3) | n.a. | n.a. | n.a. | n.a. | n.a. | n.a. | n.a.
coach (M2/M3) | n.a. | n.a. | n.a. | n.a. | n.a. | n.a. | n.a.
PTW/Motorcycle | [7 empty] | n.a. | n.a. | n.a. | n.a. | n.a. | n.a. | n.a.
Motorised 3-wheeler
Note: no information is requested for the good types as Euroclass is less important than weight.
Step 4: Data integration
Tables above are filled in insofar information is possible by the urban area.
Where necessary (depending on the information availability) city coaches integrate the disaggregated data (e.g. more detailed Euro X) making reference to other data sources. Possible options:
- for average fuel consumption factors: default values are provided in the sheet "default values". Otherwise data at country level or from appropriate sources could be used
- for vehicle fleet: data at country level (EUROSTAT for fuels, national statistics/modelling for Emission standard)
For LGV, if data is available in total but not by weight class, the city coaches should integrate the table with appropriate assumptions.
- for vkm, pkm, tkm by vehicle type: estimation from aggregated tool at urban level (related data input required from the urban area)
For LGV, if data is available in total but not by weight class, the city coaches should integrate the table with appropriate assumptions.
Step 5: Indicator calculation
ENERGY EFFICIENCY (MJ/km)
Parameter value: | not enough data
Calculation table
The table below includes the linkages to the blue cells of the input tables above.
Energy efficiency
| transport mode i | vehicle type j | type of energy k | c | Aij (Million vkm) | Sijk | Cijkc | Aij * Sijk * Cijkc (million vkm) | Ik | Unit | Energy Content | Conversion | ENERGY Consumed (Million MJ)
| car | passenger | Gasoline | Gasoline pre-Euro/Euro 0 | 0 | 0% | 0% | 0 | 0 | l/km | 34.2 | MJ/l | 0 |  |  | type of energy k | Used values (MJ/l)
| car | passenger | Gasoline | Gasoline Euro 1 | 0 | 0% | 0% | 0 | 0 |  | 34.2 |  | 0 |  |  | Gasoline | 34.2
| car | passenger | Gasoline | Gasoline Euro 2 | 0 | 0% | 0% | 0 | 0 |  | 34.2 |  | 0 |  |  | Diesel | 38.577
| car | passenger | Gasoline | Gasoline Euro 3 | 0 | 0% | 0% | 0 | 0 |  | 34.2 |  | 0 |  |  | CNG | 53.6
| car | passenger | Gasoline | Gasoline Euro 4 | 0 | 0% | 0% | 0 | 0 |  | 34.2 |  | 0 |  |  | LPG | 25.1685
| car | passenger | Gasoline | Gasoline Euro 5 | 0 | 0% | 0% | 0 | 0 |  | 34.2 |  | 0 |  |  | Heavy oil | 43.059
| car | passenger | Gasoline | Gasoline Euro 6 | 0 | 0% | 0% | 0 | 0 |  | 34.2 |  | 0 |  |  | Ethanol | 23.67
| car | passenger | (Bio)Diesel | Diesel pre-Euro/Euro 0 | 0 | 0% | 0% | 0 | 0 |  | 38.577 |  | 0 |  |  | Bio-Ethanol | 23.94
| car | passenger | (Bio)Diesel | Diesel Euro 1 | 0 | 0% | 0% | 0 | 0 |  | 38.577 |  | 0 |  |  | Bio -Diesel | 35.237
| car | passenger | (Bio)Diesel | Diesel Euro 2 | 0 | 0% | 0% | 0 | 0 |  | 38.577 |  | 0 |  |  | Hydrogen | 141.86
| car | passenger | (Bio)Diesel | Diesel Euro 3 | 0 | 0% | 0% | 0 | 0 |  | 38.577 |  | 0 |  |  | Electricity | 1
| car | passenger | (Bio)Diesel | Diesel Euro 4 | 0 | 0% | 0% | 0 | 0 |  | 38.577 |  | 0 |  |  | Coal | 24
| car | passenger | (Bio)Diesel | Diesel Euro 5 | 0 | 0% | 0% | 0 | 0 |  | 38.577 |  | 0 |  |  | This table takes over the values entered in lines 11-22
| car | passenger | (Bio)Diesel | Diesel Euro 6 | 0 | 0% | 0% | 0 | 0 |  | 38.577 |  | 0
| car | passenger | CNG | Euro 3 | 0 | 0% | 15% | 0 | 0 | kg/km | 53.6 | MJ/kg | 0
| car | passenger | CNG | Euro 4 | 0 | 0% | 14% | 0 | 0 |  | 53.6 |  | 0
| car | passenger | CNG | Euro 5 | 0 | 0% | 49% | 0 | 0 |  | 53.6 |  | 0
| car | passenger | CNG | Euro 6 | 0 | 0% | 22% | 0 | 0 |  | 53.6 |  | 0
| car | passenger | LPG | Euro 3 | 0 | 0% | 14% | 0 | 0 | l/km | 25.1685 | MJ/l | 0
| car | passenger | LPG | Euro 4 | 0 | 0% | 12% | 0 | 0 |  | 25.1685 |  | 0
| car | passenger | LPG | Euro 5 | 0 | 0% | 49% | 0 | 0 |  | 25.1685 |  | 0
| car | passenger | LPG | Euro 6 | 0 | 0% | 25% | 0 | 0 |  | 25.1685 |  | 0
| car | passenger | Bio-Ethanol / ethanol | Euro 3 | 0 | 0% | 37% | 0 | 0 |  | 23.94 |  | 0
| car | passenger | Bio-Ethanol / ethanol | Euro 4 | 0 | 0% | 31% | 0 | 0 |  | 23.94 |  | 0
| car | passenger | Bio-Ethanol / ethanol | Euro 5 | 0 | 0% | 17% | 0 | 0 |  | 23.94 |  | 0
| car | passenger | Bio-Ethanol / ethanol | Euro 6 | 0 | 0% | 15% | 0 | 0 |  | 23.94 |  | 0
| car | passenger | Gasoline Hybrid | Euro 3 | 0 | 0% | 1% | 0 | 0 |  | 34.2 |  | 0
| car | passenger | Gasoline Hybrid | Euro 4 | 0 | 0% | 5% | 0 | 0 |  | 34.2 |  | 0
| car | passenger | Gasoline Hybrid | Euro 5 | 0 | 0% | 30% | 0 | 0 |  | 34.2 |  | 0
| car | passenger | Gasoline Hybrid | Euro 6 | 0 | 0% | 64% | 0 | 0 |  | 34.2 |  | 0
| car | passenger | Diesel Hybrid | Euro 3 | 0 | 0% | 1% | 0 | 0 |  | 38.577 |  | 0
| car | passenger | Diesel Hybrid | Euro 4 | 0 | 0% | 5% | 0 | 0 |  | 38.577 |  | 0
| car | passenger | Diesel Hybrid | Euro 5 | 0 | 0% | 30% | 0 | 0 |  | 38.577 |  | 0
| car | passenger | Diesel Hybrid | Euro 6 | 0 | 0% | 64% | 0 | 0 |  | 38.577 |  | 0
| car | passenger | Electric |  | 0 | 0% | 100% | 0 | 0 | leq/km gasoline | 34.2 | MJ/l | 0
| car | passenger | hydrogen |  | 0 | 0% | 100% | 0 | 0 |  | 141.86 |  | 0
| motorcycle | passenger | Gasoline | pre-Euro/Euro 0 | 0 | 0% | 0% | 0 | 0 |  | 34.2 |  | 0
| motorcycle | passenger | Gasoline | Euro 1 | 0 | 0% | 0% | 0 | 0 |  | 34.2 |  | 0
| motorcycle | passenger | Gasoline | Euro 2 | 0 | 0% | 0% | 0 | 0 |  | 34.2 |  | 0
| motorcycle | passenger | Gasoline | Euro 3 | 0 | 0% | 0% | 0 | 0 |  | 34.2 |  | 0
| motorcycle | passenger | Gasoline | Euro 4 | 0 | 0% | 0% | 0 | 0 |  | 34.2 |  | 0
| motorcycle | passenger | Gasoline | Euro 5 | 0 | 0% | 0% | 0 | 0 |  | 34.2 |  | 0
| motorcycle | passenger | Gasoline | Euro 6 | 0 | 0% | 0% | 0 | 0 |  | 34.2 |  | 0
| motorcycle | passenger | Electric |  | 0 | 0% | 100% | 0 | 0 | leq/km gasoline | 34.2 | MJ/l | 0
| 3 wheelers | passenger | Diesel | Euro 2 | 0 | 0% | 0% | 0 | 0 |  | 38.577 |  | 0
| 3 wheelers | passenger | Diesel | Euro 3 | 0 | 0% | 0% | 0 | 0 |  | 38.577 |  | 0
| 3 wheelers | passenger | Diesel | Euro 4 , Speed <45km/h (L2e) | 0 | 0% | 0% | 0 | 0 |  | 38.577 |  | 0
| 3 wheelers | passenger | Diesel | Euro 5, all types | 0 | 0% | 0% | 0 | 0 |  | 38.577 |  | 0
| 3 wheelers | passenger | Diesel | Euro 6 | 0 | 0% | 0% | 0 | 0 |  | 38.577 |  | 0
| 3 wheelers | passenger | Gasoline | Euro 2 | 0 | 0% | 0% | 0 | 0 |  | 34.2 |  | 0
| 3 wheelers | passenger | Gasoline | Euro 3 | 0 | 0% | 0% | 0 | 0 |  | 34.2 |  | 0
| 3 wheelers | passenger | Gasoline | Euro 4 , Speed <45km/h (L2e) | 0 | 0% | 0% | 0 | 0 |  | 34.2 |  | 0
| 3 wheelers | passenger | Gasoline | Euro 5, all types | 0 | 0% | 0% | 0 | 0 |  | 34.2 |  | 0
| 3 wheelers | passenger | Gasoline | Euro 6 | 0 | 0% | 0% | 0 | 0 |  | 34.2 |  | 0
| 3 wheelers | passenger | Electric |  | 0 | 0% | 100% | 0 | 0 | leq/km gasoline | 34.2 | MJ/l | 0
| light truck | N1 (goods) < 1305 kg | Gasoline | Gasoline pre-Euro/Euro 0 | 0 | 0% | 0% | 0 | 0 |  | 34.2 |  | 0
| light truck | N1 (goods) < 1305 kg | Gasoline | Gasoline Euro 1 | 0 | 0% | 0% | 0 | 0 |  | 34.2 |  | 0
| light truck | N1 (goods) < 1305 kg | Gasoline | Gasoline Euro 2 | 0 | 0% | 0% | 0 | 0 |  | 34.2 |  | 0
| light truck | N1 (goods) < 1305 kg | Gasoline | Gasoline Euro 3 | 0 | 0% | 0% | 0 | 0 |  | 34.2 |  | 0
| light truck | N1 (goods) < 1305 kg | Gasoline | Gasoline Euro 4 | 0 | 0% | 0% | 0 | 0 |  | 34.2 |  | 0
| light truck | N1 (goods) < 1305 kg | Gasoline | Gasoline Euro 5 | 0 | 0% | 0% | 0 | 0 |  | 34.2 |  | 0
| light truck | N1 (goods) < 1305 kg | Gasoline | Gasoline Euro 6 | 0 | 0% | 0% | 0 | 0 |  | 34.2 |  | 0
| light truck | N1 (goods) < 1305 kg | (Bio)Diesel | Diesel pre-Euro/Euro 0 | 0 | 0% | 0% | 0 | 0 |  | 38.577 |  | 0
| light truck | N1 (goods) < 1305 kg | (Bio)Diesel | Diesel Euro 1 | 0 | 0% | 0% | 0 | 0 |  | 38.577 |  | 0
| light truck | N1 (goods) < 1305 kg | (Bio)Diesel | Diesel Euro 2 | 0 | 0% | 0% | 0 | 0 |  | 38.577 |  | 0
| light truck | N1 (goods) < 1305 kg | (Bio)Diesel | Diesel Euro 3 | 0 | 0% | 0% | 0 | 0 |  | 38.577 |  | 0
| light truck | N1 (goods) < 1305 kg | (Bio)Diesel | Diesel Euro 4 | 0 | 0% | 0% | 0 | 0 |  | 38.577 |  | 0
| light truck | N1 (goods) < 1305 kg | (Bio)Diesel | Diesel Euro 5 | 0 | 0% | 0% | 0 | 0 |  | 38.577 |  | 0
| light truck | N1 (goods) < 1305 kg | (Bio)Diesel | Diesel Euro 6 | 0 | 0% | 0% | 0 | 0 |  | 38.577 |  | 0
| light truck | N1 (goods) < 1305 kg | Electric |  | 0 | 0% | 100% | 0 | 0 | leq/km gasoline | 34.2 | MJ/l | 0
| light truck | N1 (goods) < 1305 kg | CNG |  | 0 | 0% | 100% | 0 | 0 | kg/km | 53.6 | MJ/kg | 0
| light truck | N1 (goods) < 1305 kg | LPG |  | 0 | 0% | 100% | 0 | 0 | l/km | 25.1685 | MJ/l | 0
| light truck | N1 (goods) < 1305 kg | hydrogen |  | 0 | 0% | 100% | 0 | 0 |  | 141.86 |  | 0
| light truck | N1 (goods) < 1305 kg | Gasoline Hybrid |  | 0 | 0% | 100% | 0 | 0 |  | 34.2 |  | 0
| light truck | N1 (goods) < 1305 kg | Diesel Hybrid |  | 0 | 0% | 100% | 0 | 0 |  | 38.577 |  | 0
| light truck | N1 (goods) 1305 - 1760 kg | Gasoline | Gasoline pre-Euro/Euro 0 | 0 | 0% | 0% | 0 | 0 |  | 34.2 |  | 0
| light truck | N1 (goods) 1305 - 1760 kg | Gasoline | Gasoline Euro 1 | 0 | 0% | 0% | 0 | 0 |  | 34.2 |  | 0
| light truck | N1 (goods) 1305 - 1760 kg | Gasoline | Gasoline Euro 2 | 0 | 0% | 0% | 0 | 0 |  | 34.2 |  | 0
| light truck | N1 (goods) 1305 - 1760 kg | Gasoline | Gasoline Euro 3 | 0 | 0% | 0% | 0 | 0 |  | 34.2 |  | 0
| light truck | N1 (goods) 1305 - 1760 kg | Gasoline | Gasoline Euro 4 | 0 | 0% | 0% | 0 | 0 |  | 34.2 |  | 0
| light truck | N1 (goods) 1305 - 1760 kg | Gasoline | Gasoline Euro 5 | 0 | 0% | 0% | 0 | 0 |  | 34.2 |  | 0
| light truck | N1 (goods) 1305 - 1760 kg | Gasoline | Gasoline Euro 6 | 0 | 0% | 0% | 0 | 0 |  | 34.2 |  | 0
| light truck | N1 (goods) 1305 - 1760 kg | (Bio)Diesel | Diesel pre-Euro/Euro 0 | 0 | 0% | 0% | 0 | 0 |  | 38.577 |  | 0
| light truck | N1 (goods) 1305 - 1760 kg | (Bio)Diesel | Diesel Euro 1 | 0 | 0% | 0% | 0 | 0 |  | 38.577 |  | 0
| light truck | N1 (goods) 1305 - 1760 kg | (Bio)Diesel | Diesel Euro 2 | 0 | 0% | 0% | 0 | 0 |  | 38.577 |  | 0
| light truck | N1 (goods) 1305 - 1760 kg | (Bio)Diesel | Diesel Euro 3 | 0 | 0% | 0% | 0 | 0 |  | 38.577 |  | 0
| light truck | N1 (goods) 1305 - 1760 kg | (Bio)Diesel | Diesel Euro 4 | 0 | 0% | 0% | 0 | 0 |  | 38.577 |  | 0
| light truck | N1 (goods) 1305 - 1760 kg | (Bio)Diesel | Diesel Euro 5 | 0 | 0% | 0% | 0 | 0 |  | 38.577 |  | 0
| light truck | N1 (goods) 1305 - 1760 kg | (Bio)Diesel | Diesel Euro 6 | 0 | 0% | 0% | 0 | 0 |  | 38.577 |  | 0
| light truck | N1 (goods) 1305 - 1760 kg | Electric |  | 0 | 0% | 100% | 0 | 0 | leq/km gasoline | 34.2 | MJ/l | 0
| light truck | N1 (goods) 1305 - 1760 kg | CNG |  | 0 | 0% | 100% | 0 | 0 | kg/km | 53.6 | MJ/kg | 0
| light truck | N1 (goods) 1305 - 1760 kg | LPG |  | 0 | 0% | 100% | 0 | 0 | l/km | 25.1685 | MJ/l | 0
| light truck | N1 (goods) 1305 - 1760 kg | hydrogen |  | 0 | 0% | 100% | 0 | 0 |  | 141.86 |  | 0
| light truck | N1 (goods) 1305 - 1760 kg | Gasoline Hybrid |  | 0 | 0% | 100% | 0 | 0 |  | 34.2 |  | 0
| light truck | N1 (goods) 1305 - 1760 kg | Diesel Hybrid |  | 0 | 0% | 100% | 0 | 0 |  | 38.577 |  | 0
| light truck | N1 (goods) > 1700 (max 3.5t) | Gasoline | Gasoline pre-Euro/Euro 0 | 0 | 0% | 0% | 0 | 0 |  | 34.2 |  | 0
| light truck | N1 (goods) > 1700 (max 3.5t) | Gasoline | Gasoline Euro 1 | 0 | 0% | 0% | 0 | 0 |  | 34.2 |  | 0
| light truck | N1 (goods) > 1700 (max 3.5t) | Gasoline | Gasoline Euro 2 | 0 | 0% | 0% | 0 | 0 |  | 34.2 |  | 0
| light truck | N1 (goods) > 1700 (max 3.5t) | Gasoline | Gasoline Euro 3 | 0 | 0% | 0% | 0 | 0 |  | 34.2 |  | 0
| light truck | N1 (goods) > 1700 (max 3.5t) | Gasoline | Gasoline Euro 4 | 0 | 0% | 0% | 0 | 0 |  | 34.2 |  | 0
| light truck | N1 (goods) > 1700 (max 3.5t) | Gasoline | Gasoline Euro 5 | 0 | 0% | 0% | 0 | 0 |  | 34.2 |  | 0
| light truck | N1 (goods) > 1700 (max 3.5t) | Gasoline | Gasoline Euro 6 | 0 | 0% | 0% | 0 | 0 |  | 34.2 |  | 0
| light truck | N1 (goods) > 1700 (max 3.5t) | (Bio)Diesel | Diesel pre-Euro/Euro 0 | 0 | 0% | 0% | 0 | 0 |  | 38.577 |  | 0
| light truck | N1 (goods) > 1700 (max 3.5t) | (Bio)Diesel | Diesel Euro 1 | 0 | 0% | 0% | 0 | 0 |  | 38.577 |  | 0
| light truck | N1 (goods) > 1700 (max 3.5t) | (Bio)Diesel | Diesel Euro 2 | 0 | 0% | 0% | 0 | 0 |  | 38.577 |  | 0
| light truck | N1 (goods) > 1700 (max 3.5t) | (Bio)Diesel | Diesel Euro 3 | 0 | 0% | 0% | 0 | 0 |  | 38.577 |  | 0
| light truck | N1 (goods) > 1700 (max 3.5t) | (Bio)Diesel | Diesel Euro 4 | 0 | 0% | 0% | 0 | 0 |  | 38.577 |  | 0
| light truck | N1 (goods) > 1700 (max 3.5t) | (Bio)Diesel | Diesel Euro 5 | 0 | 0% | 0% | 0 | 0 |  | 38.577 |  | 0
| light truck | N1 (goods) > 1700 (max 3.5t) | (Bio)Diesel | Diesel Euro 6 | 0 | 0% | 0% | 0 | 0 |  | 38.577 |  | 0
| light truck | N1 (goods) > 1700 (max 3.5t) | Electric |  | 0 | 0% | 100% | 0 | 0 | leq/km gasoline | 34.2 | MJ/l | 0
| light truck | N1 (goods) > 1700 (max 3.5t) | CNG |  | 0 | 0% | 100% | 0 | 0 | kg/km | 53.6 | MJ/kg | 0
| light truck | N1 (goods) > 1700 (max 3.5t) | LPG |  | 0 | 0% | 100% | 0 | 0 | l/km | 25.1685 | MJ/l | 0
| light truck | N1 (goods) > 1700 (max 3.5t) | hydrogen |  | 0 | 0% | 100% | 0 | 0 |  | 141.86 |  | 0
| light truck | N1 (goods) > 1700 (max 3.5t) | Gasoline Hybrid |  | 0 | 0% | 100% | 0 | 0 |  | 34.2 |  | 0
| light truck | N1 (goods) > 1700 (max 3.5t) | Diesel Hybrid |  | 0 | 0% | 100% | 0 | 0 |  | 38.577 |  | 0
| Heavy duty | N1, N2>2610kg and N3 | (Bio)Diesel | Diesel pre-Euro/Euro 0 | 0 | 0% | 0% | 0 | 0 |  | 0 |  | 0
| Heavy duty | N1, N2>2610kg and N3 | (Bio)Diesel | Diesel Euro 1 | 0 | 0% | 0% | 0 | 0 |  | 0 |  | 0
| Heavy duty | N1, N2>2610kg and N3 | (Bio)Diesel | Diesel Euro 2 | 0 | 0% | 0% | 0 | 0 |  | 0 |  | 0
| Heavy duty | N1, N2>2610kg and N3 | (Bio)Diesel | Diesel Euro 3 | 0 | 0% | 0% | 0 | 0 |  | 0 |  | 0
| Heavy duty | N1, N2>2610kg and N3 | (Bio)Diesel | Diesel Euro 4 | 0 | 0% | 0% | 0 | 0 |  | 0 |  | 0
| Heavy duty | N1, N2>2610kg and N3 | (Bio)Diesel | Diesel Euro 5 | 0 | 0% | 0% | 0 | 0 |  | 38.577 |  | 0
| Heavy duty | N1, N2>2610kg and N3 | (Bio)Diesel | Diesel Euro 6 | 0 | 0% | 0% | 0 | 0 |  | 38.577 |  | 0
| Heavy duty | N1, N2>2610kg and N3 | hydrogen |  | 0 | 0% | 100% | 0 | 0 |  | 25.1685 |  | 0
| Bus, M2 | passenger | (Bio)Diesel | Diesel pre-Euro/Euro 0 | 0 | 0% | 0% | 0 | 0 |  | 38.577 |  | 0
| Bus, M2 | passenger | (Bio)Diesel | Diesel Euro 1 | 0 | 0% | 0% | 0 | 0 |  | 38.577 |  | 0
| Bus, M2 | passenger | (Bio)Diesel | Diesel Euro 2 | 0 | 0% | 0% | 0 | 0 |  | 38.577 |  | 0
| Bus, M2 | passenger | (Bio)Diesel | Diesel Euro 3 | 0 | 0% | 0% | 0 | 0 |  | 38.577 |  | 0
| Bus, M2 | passenger | (Bio)Diesel | Diesel Euro 4 | 0 | 0% | 0% | 0 | 0 |  | 38.577 |  | 0
| Bus, M2 | passenger | (Bio)Diesel | Diesel Euro 5 | 0 | 0% | 0% | 0 | 0 |  | 38.577 |  | 0
| Bus, M2 | passenger | (Bio)Diesel | Diesel Euro 6 | 0 | 0% | 0% | 0 | 0 |  | 38.577 |  | 0
| Bus, M2 | passenger | CNG | Euro 3 | 0 | 0% | 0% | 0 | 0 | kg/km | 53.6 | MJ/kg | 0
| Bus, M2 | passenger | CNG | Euro 4 | 0 | 0% | 37% | 0 | 0 |  | 53.6 |  | 0
| Bus, M2 | passenger | CNG | Euro 5 | 0 | 0% | 62% | 0 | 0 |  | 53.6 |  | 0
| Bus, M2 | passenger | CNG | Euro 6 | 0 | 0% | 1% | 0 | 0 |  | 53.6 |  | 0
| Bus, M2 | passenger | LPG | Euro 3 | 0 | 0% | 0% | 0 | 0 | l/km | 25.1685 | MJ/l | 0
| Bus, M2 | passenger | LPG | Euro 4 | 0 | 0% | 37% | 0 | 0 |  | 25.1685 |  | 0
| Bus, M2 | passenger | LPG | Euro 5 | 0 | 0% | 62% | 0 | 0 |  | 25.1685 |  | 0
| Bus, M2 | passenger | LPG | Euro 6 | 0 | 0% | 1% | 0 | 0 |  | 25.1685 |  | 0
| Bus, M2 | passenger | hydrogen |  | 0 | 0% | 100% | 0 | 0 |  | 141.86 |  | 0
| Bus, M2 | passenger | Diesel Hybrid |  | 0 | 0% | 100% | 0 | 0 |  | 38.577 |  | 0
| Bus, M2 | passenger | Electric |  | 0 | 0% | 100% | 0 | 0 | leq/km gasoline | 34.2 | MJ/l | 0
| Bus, M3 | passenger | (Bio)Diesel | Diesel pre-Euro/Euro 0 | 0 | 0% | 0% | 0 | 0 |  | 38.577 |  | 0
| Bus, M3 | passenger | (Bio)Diesel | Diesel Euro 1 | 0 | 0% | 0% | 0 | 0 |  | 38.577 |  | 0
| Bus, M3 | passenger | (Bio)Diesel | Diesel Euro 2 | 0 | 0% | 0% | 0 | 0 |  | 38.577 |  | 0
| Bus, M3 | passenger | (Bio)Diesel | Diesel Euro 3 | 0 | 0% | 0% | 0 | 0 |  | 38.577 |  | 0
| Bus, M3 | passenger | (Bio)Diesel | Diesel Euro 4 | 0 | 0% | 0% | 0 | 0 |  | 38.577 |  | 0
| Bus, M3 | passenger | (Bio)Diesel | Diesel Euro 5 | 0 | 0% | 0% | 0 | 0 |  | 38.577 |  | 0
| Bus, M3 | passenger | (Bio)Diesel | Diesel Euro 6 | 0 | 0% | 0% | 0 | 0 |  | 38.577 |  | 0
| Bus, M3 | passenger | CNG | Euro 3 | 0 | 0% | 0% | 0 | 0 | kg/km | 53.6 | MJ/kg | 0
| Bus, M3 | passenger | CNG | Euro 4 | 0 | 0% | 37% | 0 | 0 |  | 53.6 |  | 0
| Bus, M3 | passenger | CNG | Euro 5 | 0 | 0% | 62% | 0 | 0 |  | 53.6 |  | 0
| Bus, M3 | passenger | CNG | Euro 6 | 0 | 0% | 1% | 0 | 0 |  | 53.6 |  | 0
| Bus, M3 | passenger | LPG | Euro 3 | 0 | 0% | 0% | 0 | 0 | l/km | 25.1685 | MJ/l | 0
| Bus, M3 | passenger | LPG | Euro 4 | 0 | 0% | 37% | 0 | 0 |  | 25.1685 |  | 0
| Bus, M3 | passenger | LPG | Euro 5 | 0 | 0% | 62% | 0 | 0 |  | 25.1685 |  | 0
| Bus, M3 | passenger | LPG | Euro 6 | 0 | 0% | 1% | 0 | 0 |  | 25.1685 |  | 0
| Bus, M3 | passenger | hydrogen |  | 0 | 0% | 100% | 0 | 0 |  | 141.86 |  | 0
| Bus, M3 | passenger | Diesel Hybrid |  | 0 | 0% | 100% | 0 | 0 |  | 38.577 |  | 0
| Bus, M3 | passenger | Electric |  | 0 | 0% | 100% | 0 | 0 | leq/km gasoline | 34.2 | MJ/l | 0
| Coach,M2 / M3 | passenger | (Bio)Diesel | Diesel pre-Euro/Euro 0 | 0 | 0% | 0% | 0 | 0 |  | 38.577 |  | 0
| Coach,M2 / M3 | passenger | (Bio)Diesel | Diesel Euro 1 | 0 | 0% | 0% | 0 | 0 |  | 38.577 |  | 0
| Coach,M2 / M3 | passenger | (Bio)Diesel | Diesel Euro 2 | 0 | 0% | 0% | 0 | 0 |  | 38.577 |  | 0
| Coach,M2 / M3 | passenger | (Bio)Diesel | Diesel Euro 3 | 0 | 0% | 0% | 0 | 0 |  | 38.577 |  | 0
| Coach,M2 / M3 | passenger | (Bio)Diesel | Diesel Euro 4 | 0 | 0% | 0% | 0 | 0 |  | 38.577 |  | 0
| Coach,M2 / M3 | passenger | (Bio)Diesel | Diesel Euro 5 | 0 | 0% | 0% | 0 | 0 |  | 38.577 |  | 0
| Coach,M2 / M3 | passenger | (Bio)Diesel | Diesel Euro 6 | 0 | 0% | 0% | 0 | 0 |  | 38.577 |  | 0
| Coach,M2 / M3 | passenger | CNG | Euro 3 | 0 | 0% | 0% | 0 | 0 | kg/km | 53.6 | MJ/kg | 0
| Coach,M2 / M3 | passenger | CNG | Euro 4 | 0 | 0% | 37% | 0 | 0 |  | 53.6 |  | 0
| Coach,M2 / M3 | passenger | CNG | Euro 5 | 0 | 0% | 62% | 0 | 0 |  | 53.6 |  | 0
| Coach,M2 / M3 | passenger | CNG | Euro 6 | 0 | 0% | 1% | 0 | 0 |  | 53.6 |  | 0
| Coach,M2 / M3 | passenger | LPG | Euro 3 | 0 | 0% | 0% | 0 | 0 | l/km | 25.1685 | MJ/l | 0
| Coach,M2 / M3 | passenger | LPG | Euro 4 | 0 | 0% | 37% | 0 | 0 |  | 25.1685 |  | 0
| Coach,M2 / M3 | passenger | LPG | Euro 5 | 0 | 0% | 62% | 0 | 0 |  | 25.1685 |  | 0
| Coach,M2 / M3 | passenger | LPG | Euro 6 | 0 | 0% | 1% | 0 | 0 |  | 25.1685 |  | 0
| Coach,M2 / M3 | passenger | hydrogen |  | 0 | 0% | 100% | 0 | 0 |  | 141.86 |  | 0
| Coach,M2 / M3 | passenger | Diesel Hybrid |  | 0 | 0% | 100% | 0 | 0 |  | 38.577 |  | 0
| Coach,M2 / M3 | passenger | Electric |  | 0 | 0% | 100% | 0 | 0 | leq/km gasoline | 34.2 | MJ/l | 0
| Metro/tram | passenger | Electric |  | 0 | 100% | 100% | 0 | 0 | leq/km gasoline | 34.2 | MJ/l | 0
| Lightrail | passenger | Electric |  | 0 | 100% | 100% | 0 | 0 | leq/km gasoline | 34.2 | MJ/l | 0
| Train | passenger | Electric |  | 0 | 0% | 100% | 0 | 0 | leq/km gasoline | 34.2 | MJ/l | 0
| Train | passenger | (Bio)Diesel | 130 ≤ P ≤ 560 kW, 2006 | 0 | 0% | 40% | 0 | 0 |  | 38.577 |  | 0
| Train | passenger | (Bio)Diesel | P>560 kW, 2006 | 0 | 0% | 20% | 0 | 0 |  | 38.577 |  | 0
| Train | passenger | (Bio)Diesel | railcar 130 kW < P, 2012 | 0 | 0% | 20% | 0 | 0 |  | 38.577 |  | 0
| Train | passenger | (Bio)Diesel | locomotive 130 kW < P, 2012 | 0 | 0% | 20% | 0 | 0 |  | 38.577 |  | 0
| Train | passenger | hydrogen |  | 0 | 0% | 100% | 0 | 0 |  | 141.86 |  | 0
| Inland waterways ferry | passenger | Values for diesel | Displacement D ≤ 0.9, P > 37 kW, 2007 | 0 | 100% | 100% | 0 | 0 |  | 38.577 |  | 0
| Inland waterways ferry | passenger | Values for diesel | 0.9 < D ≤ 1.2, 2007 | 0 | 100% | 100% | 0 | 0 |  | 38.577 |  | 0
| Inland waterways ferry | passenger | Values for diesel | 1.2 < D ≤ 2.5, 2007 | 0 | 100% | 100% | 0 | 0 |  | 38.577 |  | 0
| Inland waterways ferry | passenger | Values for diesel | 2.5 < D ≤ 5, 2009 | 0 | 100% | 100% | 0 | 0 |  | 38.577 |  | 0
| Inland waterways ferry | passenger | Values for diesel | 5 < D ≤ 15,2009 | 0 | 100% | 100% | 0 | 0 |  | 38.577 |  | 0
| Inland waterways ferry | passenger | Values for diesel | 15 < D ≤ 20, P ≤ 3300 kW, 2009 | 0 | 100% | 100% | 0 | 0 |  | 38.577 |  | 0
| Inland waterways ferry | passenger | Values for diesel | 15 < D ≤ 20, P > 3300 kW, 2009 | 0 | 100% | 100% | 0 | 0 |  | 38.577 |  | 0
| Inland waterways ferry | passenger | Values for diesel | 20 < D ≤ 25, 2009 | 0 | 100% | 100% | 0 | 0 |  | 38.577 |  | 0
| Inland waterways ferry | passenger | Values for diesel | 25 < D ≤ 30, 2009 | 0 | 100% | 100% | 0 | 0 |  | 38.577 |  | 0

## References forEnergy Efficiency (hidden)
REFERENCES FOR ENERGY EFFICIENCY
|  |  | Data for LDV |  |  |  | MOTORCYCLE
CARS
EU fleet is majority 4 strokes
http://www.orbeng.com.au/tech-training-publications/motorcycle-roadmap.html
DATA for cars
VALUES FOR CHINA
http://ecib.emsd.gov.hk/en/indicator_trp.htm
Euro 5 representative sample
Avg cars in use
AUSTRALIA http://www.thepep.org/ClearingHouse/docfiles/Vehicle.Fuel.Efficiency.pdf |  |  |  |  | 8.5194
Avg cars in use
6.7088
ORAN ref table

## default values
Fuel consumption (l/vkm) | Gasoline | Diesel | CNG (in kg/vkm) | LPG (in l/vkm) | Ethanol | Bio-Ethanol | Bio -Diesel | Hydrogen (kg/vkm) | Electricity (in leq/vkm gasoline) | gasoline hybrid | diesel hybrid
car (M1) | 0.085001 | 0.063392 | 0.063 | 0.11176 | 0.11013 | 0.11013 | 0.063392 | 0.01088 | 0.027397 | 0.045333 | 0.033
bus (M2) | n.a. | 0.36482 | 0.455 | 0.64321 | n.a. | n.a. | 0.36482 | 0.09 | 0.14311 | n.a. | 0.3064
bus (M3) | n.a. | 0.36482 | 0.455 | 0.64321 | n.a. | n.a. | 0.36482 | 0.09 | 0.14311 | n.a. | 0.3064
coach (M2/M3) | n.a. | 0.29322 | 0.455 | 0.51698 | n.a. | n.a. | 0.29322 | 0.08 | 0.14311 | n.a. | 0.25143
PTW/Motorcycle | 0.024667 | n.a. | n.a. | n.a. | n.a. | n.a. | n.a. | n.a. | 0.0028055 | n.a. | n.a.
Motorised 3-wheeler | 0.026667 | 0.026667 | n.a. | n.a. | n.a. | n.a. | n.a. | n.a. | 0.003033 | n.a. | n.a.
metro/tram | n.a. | n.a. | n.a. | n.a. | n.a. | n.a. | n.a. | n.a. | 2.8265 | n.a. | n.a.
lightrail | n.a. | n.a. | n.a. | n.a. | n.a. | n.a. | n.a. | n.a. | 2.8265 | n.a. | n.a.
train | n.a. | 3.2297 | n.a. | n.a. | n.a. | n.a. | 3.5527 | 0.29762 | 1.9148 | n.a. | n.a.
Inland waterways | n.a. | 1.2 | n.a. | n.a. | n.a. | n.a. | n.a. | n.a. | n.a. | n.a. | n.a.
Fuel consumption (l/vkm) | Gasoline | Diesel | CNG (in kg/vkm) | LPG (in l/vkm) | Ethanol | Bio-Ethanol | Bio -Diesel | Hydrogen (kg/vkm) | Electricity (in leq/vkm gasoline) | gasoline hybrid | diesel hybrid
LGV (all <3500kg)
LGV (<1305kg) | 0.078944 | 0.067655 | 0.058511 | 0.11928 | n.a. | n.a. | 0.067655 | 0.01088 | 0.035068 | 0.047367 | 0.040593
LGV(1305-1760kg) | 0.090717 | 0.094717 | 0.067237 | 0.16699 | n.a. | n.a. | 0.094717 | 0.01088 | 0.035068 | 0.05443 | 0.05683
LGV (>1760kg) | 0.11634 | 0.12093 | 0.086227 | 0.21322 | n.a. | n.a. | 0.12093 | 0.01088 | 0.035068 | 0.069803 | 0.07256
HGV (≥3500kg) | n.a. | 0.2152 | n.a. | n.a. | n.a. | n.a. | 0.2152 | 0.05501 | n.a. | n.a. | n.a.
| Gasoline | [6 empty] | Diesel
Fuel consumption (l/vkm) | Gasoline pre-Euro/Euro 0 | Gasoline Euro 1 | Gasoline Euro 2 | Gasoline Euro 3 | Gasoline Euro 4 | Gasoline Euro 5 | Gasoline Euro 6 | Diesel pre-Euro/Euro 0 | Diesel Euro 1 | Diesel Euro 2 | Diesel Euro 3 | Diesel Euro 4 | Diesel Euro 5 | Diesel Euro 6
car (M1) | 0.095764 | 0.082796 | 0.082796 | 0.082796 | 0.082796 | 0.082796 | 0.082796 | 0.078328 | 0.062769 | 0.062769 | 0.062769 | 0.062769 | 0.062769 | 0.062769
bus (M2) | n.a. | n.a. | n.a. | n.a. | n.a. | n.a. | n.a. | 0.43059 | 0.35412 | 0.35412 | 0.35412 | 0.35412 | 0.35412 | 0.35412
bus (M3) | n.a. | n.a. | n.a. | n.a. | n.a. | n.a. | n.a. | 0.43059 | 0.35412 | 0.35412 | 0.35412 | 0.35412 | 0.35412 | 0.35412
coach (M2/M3) | n.a. | n.a. | n.a. | n.a. | n.a. | n.a. | n.a. | 0.30941 | 0.29059 | 0.29059 | 0.29059 | 0.29059 | 0.29059 | 0.29059
PTW/Motorcycle | 0.038667 | 0.03 | 0.028667 | 0.024667 | 0.024667 | 0.024667 | 0.024667 | n.a. | n.a. | n.a. | n.a. | n.a. | n.a. | n.a.
Motorised 3-wheeler | 0.033333 | 0.026667 | 0.026667 | 0.026667 | 0.026667 | 0.026667 | 0.026667 | 0.033333 | 0.026667 | 0.026667 | 0.026667 | 0.026667 | 0.026667 | 0.026667